## Confidentiality Disclaimers
Confidentiality Disclaimers This document and the information in it are provided in confidence, and can only be used for translation purposes. As this is not a finalized ready-to-publish document, please remind your distributors to keep this information confidential and not to release to customers. Please note, this document will not be updated. If the datasheets are updated, an official update process will be triggered.

## EDS-4008 Series
EDS-4008 Series
8-port (with options of 4 802.3bt PoE ports or 4 Giga uplink ports) managed Ethernet switches
Features and Benefits
• Developed according to the IEC 62443-4-1 and compliant with the IEC 62443-4-2 industrial cybersecurity standards
• Turbo Ring and Turbo Chain (recovery time < 20 ms @ 250 switches)[1], and RSTP/STP for network redundancy
• Support for IEEE 802.3bt PoE for up to 90 W output per port
• Wide range of power input options for flexible deployment
• Compact and flexible housing design to fit into confined spaces
• Supports MXstudio for easy, visualized industrial network management
Certifications
Introduction
The EDS-4008 Series is a range of 8-port managed Fast Ethernet switches with the option for four 1 Gbps uplink ports or two 100M ST/SC fiber-optic ports. This Series also offers models with four 10/100BaseT(X) 802.3af (PoE), 802.3at (PoE+), and 802.3bt-compliant Ethernet PoE port options to connect high-bandwidth PoE devices.
Redundant Ethernet technologies such as Turbo Ring, Turbo Chain, and RSTP/STP increase the reliability of your system and improve the availability of your network backbone. The EDS-4008 Series is designed specifically for demanding applications such as video and process monitoring, ITS, and DCS systems, all of which can benefit from a scalable backbone.
The EDS-4008 Series is compliant with the IEC 62443-4-2 and IEC 62443-4-1 Industrial Cybersecurity certifications, which cover both product security and secure development life-cycle requirements, helping our customers meet the compliance requirements of secure industrial network design.
Specifications
Ethernet Interface
10/100BaseT(X) Ports (RJ45 connector) | EDS-4008-LV/-HV/-T models: 8
EDS-4008-2MST-LV/-HV/-T models: 6
EDS-4008-2MSC-LV/-HV/-T models: 6
EDS-4008-2SSC-LV/-HV/-T models: 6
EDS-4008-2GT-2GS-LV/-HV/-T models: 4
Auto negotiation speed
Full/Half duplex mode
Auto MDI/MDI-X connection
PoE Ports (10/100BaseT(X), RJ45 connector) | EDS-4008-4P-2GT-2GS-LVA/-LVB/-T models: 4
100BaseFX Ports (multi-mode SC connector) | EDS-4008-2MSC-LV/-HV/-T models: 2
100BaseFX Ports (multi-mode ST connector) | EDS-4008-2MST-LV/-HV/-T models: 2
100BaseFX Ports (single-mode SC connector) | EDS-4008-SSC-LV/-HV/-T models: 2
10/100/1000BaseT(X) Ports (RJ45 connector) | EDS-4008-2GT-2GS-LV/-HV-T models: 2
EDS-4008-4P-2GS-2GT-LVA/-LVB/-T models: 2
100/1000BaseSFP Slots | EDS-4008-2GT-2GS-LV/-HV/-T models 2
EDS-4008-4P-2GT-2GS-LVA/-LVB/-T models: 2
Standards | IEEE 802.3 for 10BaseT
IEEE 802.3u for 100BaseT(X) and 100BaseFX
IEEE 802.3ab for 1000BaseT(X)
IEEE 802.3z for 1000BaseX
IEEE 802.3x for flow control
IEEE 802.3ad for Port Trunk with LACP
IEEE 802.1Q for VLAN Tagging
IEEE 802.1D-2004 for Spanning Tree Protocol
IEEE 802.1w for Rapid Spanning Tree Protocol
IEEE 802.1p for Class of Service
IEEE 802.1X for authentication
Ethernet Software Features
Filter | GMRP, GVRP, GARP, 802.1Q VLAN, IGMP Snooping v1/v2/v3, IGMP Querier
Management | IPv4/IPv6, Flow control, Back Pressure Flow Control, DHCP Server/Client, ARP, RARP, LLDP, Port Mirror, Linkup Delay, SMTP, SNMP Trap, SNMP Inform, SNMPv1/v2c/v3, RMON, TFTP, SFTP, HTTP, HTTPS, Telnet, Syslog, Private MIB
MIB | P-BRIDGE MIB, Q-BRIDGE MIB, IEEE8021-SPANNING-TREE-MIB, IEEE8021-PAE-MIB, IEEE8023-LAG-MIB, LLDP-EXT-DOT1-MIB, LLDP-EXT-DOT3-MIB, SNMPv2-MIB, RMON MIB Groups 1, 2, 3, 9
Redundancy Protocols | STP, RSTP, Turbo Ring v2, Turbo Chain, Ring Coupling, Dual-Homing, Link Aggregation
Security | Broadcast storm protection, Rate Limit, Trust access control, Static Port Lock, MAC Sticky, HTTPS/SSL, SSH, RADIUS, TACACS+, Login and Password Policy
Time Management | SNTP, NTP Server/Client, NTP Authentication
Protocols | IPv4/IPv6, TCP/IP, UDP, ICMP, ARP, RARP, TFTP, DNS, NTP Client, DHCP Server, DHCP Client, 802.1X, QoS, HTTPS, HTTP, Telnet, SMTP, SNMPv1/v2c/v3, RMON, Syslog
Switch Properties
MAC Table Size | 16 K
Jumbo Frame Size | 9.216 KB
Max. No. of VLANs | 256
VLAN ID Range | VID 1 to 4094
IGMP Groups | 512
Priority Queues | 4
Packet Buffer Size | 1 Mbits
LED Interface
LED Indicators | PWR1, PWR2, STATE, FAULT, MSTR/HEAD, CPLR/TAIL, SYNC
Serial Interface
Console Port | RS-232 (TxD, RxD, GND), 8-pin RJ45 (115200, n, 8, 1)
USB Interface
USB Connector | USB Type A (Reserved)
Input/Output Interface
Alarm Contact Channels | 1, Relay output with current carrying capacity of 1 A @ 24 VDC
Digital Input Channels | 1
Digital Inputs | +13 to +30 V for state 1
-30 to +3 V for state 0
Max. input current: 8 mA
Buttons | Reset button
DIP Switch Configuration
DIP Switches | Turbo Ring, Master, Coupler, Reserve
Power Parameters
Connection | 2 removable 4-contact terminal block(s)
Pre-installed Power Module | -LV/-LV-T models: PWR-100–LV
-HV/-HV-T models: PWR-105-HV-I
-LVA/-LVA-T models: PWR-101-LV-BP-I
-LVB/-LVB-T models: PWR-103-LV-VB-I
Note | The EDS-4008 Series supports modular power supplies. The model names and power parameters are determined by the installed power module.
For example:
EDS-4008-T + PWR-100–LV = EDS-4008-LV-T
EDS-4008-T + PWR-105-HV-I = EDS-4008-HV-T
If you install a different power module, refer to the specifications of the corresponding
model. For example, if you replace the power module of the EDS-4008–LV-T
with the PWR-105–HV-I, refer to the specifications of the EDS-4008–HV-T.
Input Voltage | -LV/-LV-T models: 12/24/48 VDC, Redundant dual inputs
-HV/-HV-T models: 110/220 VDC/VAC, Single input
-LVA/-LVA-T models: 48 VDC, Redundant dual inputs
-LVB/-LVB-T models: 12/24/48 VDC, Redundant dual inputs
Operating Voltage | -LV/-LV-T models: 9.6 to 60 VDC
-HV/-HV-T models: 88 to 300 VDC, 85 to 264 VAC
-LVA/-LVA-T models: 44 to 57 VDC (> 52 VDC for PoE+ output recommended)
-LVB/-LVB-T models: 12 to 57 VDC (> 52 VDC for PoE+ output recommended)
Input Current | -LV/-LV-T models: 12-48 VDC, 1.50-0.40 A or 24 VDC, 0.70 A
-HV/-HV-T models: 110-220 VAC, 50-60 Hz, 0.30-0.20 A or 110-220 VDC, 0.30-0.20 A
-LVA/-LVA-T models: 48 VDC, 5.42 A
-LVB/-LVB-T models: 12/48 VDC, 7.46/4.27 A or 24 VDC, 7.26 A
Power Consumption (Max.) | EDS-4008-LV(-T) models: 7.20 W
EDS-4008-HV(-T) models: 8.13 W
EDS-4008-2MST-LV(-T) models: 8.45 W
EDS-4008-2MST-HV(-T) models: 11.13 W
EDS-4008-2MSC-LV(-T) models: 8.45 W
EDS-4008-2MSC-HV(-T) models: 11.09 W
EDS-4008-2SSC-LV(-T) models: 8.98 W
EDS-4008-2SSC-HV(-T) models: 11.37 W
EDS-4008-2GT-2GS-LV(-T) models: 9.41 W
EDS-4008-2GT-2GS-HV(-T) models: 11.17 W
EDS-4008-4P-2GT-2GS-LVA(-T) models:
Without PoE: 11.22 W
With PoE: Max. 240 W for total PD power consumption @ 48 VDC input
EDS-4008-4P-2GT-2GS-LVB(-T) models:
Without PoE: 15.84 W
With PoE:
Max. 180 W for total PD power consumption @ 48 VDC input;
Max. 150 W for total PD power consumption @ 24 VDC input;
Max. 62 W for total PD power consumption @ 12 VDC input
Max. PoE Power Output per Port | PoE models: 90 W
Overload Current Protection | Supported
Reverse Polarity Protection | Supported
Physical Characteristics
IP Rating | IP40
Dimensions | EDS-4008(-T), EDS-4008-2MSC(-T), EDS-4008-2SSC(-T) models:
55 x 140 x 120 mm (2.2 x 5.51 x 4.72 in)
EDS-4008-2MST(-T) models:
55 x 140 x 132 mm (2.2 x 5.51 x 5.2 in)
EDS-4008-2GT-2GS(-T), EDS-4008-4P-2GT-2GS(-T) models:
55 x 140 x 122.5 mm (2.2 x 5.51 x 4.82 in)
Weight | EDS-4008(-T) models: 857 g (1.89 lb)
EDS-4008-2MSC(-T) models: 886 g (1.95 lb)
EDS-4008-2MST(-T) models: 810 g (1.79 lb)
EDS-4008-2SSC(-T) models: 882 g (1.94 lb)
EDS-4008-2GT-2GS(-T) models: 795 g (1.75 lb)
EDS-4008-4P-2GT-2GS(-T) models: 840 g (1.85 lb)
Installation | DIN-rail mounting, Wall mounting (with optional kit)
Housing | Metal
Environmental Limits
Operating Temperature | Standard Models: -10 to 60°C (14 to 140°F)
Wide Temp. Models: -40 to 75°C (-40 to 167°F)
Storage Temperature (package included) | -40 to 85°C (-40 to 185°F)
Ambient Relative Humidity | 5 to 95% (non-condensing)
Standards and Certifications
Industrial Cybersecurity | IEC 62443-4-1
IEC 62443-4-2
Safety | UL 61010-2-201, EN 62368-1 (LVD)
EMC | EN 55022/24, EN 61000-6-2/-6-4
EMI | CISPR 32, FCC Part 15B Class A
EMS | IEC 61000-4-2 ESD: Contact: 8 kV; Air: 15 kV
IEC 61000-4-3 RS: 80 MHz to 1 GHz: 20 V/m
IEC 61000-4-4 EFT: Power: 4 kV; Signal: 4 kV
IEC 61000-4-5 Surge: Power: 4 kV; Signal: 4 kV
IEC 61000-4-6 CS: 10 V
IEC 61000-4-8 PFMF
Vibration | IEC 60068-2-6
Shock | IEC 60068-2-27
Freefall | IEC 60068-2-32
Railway | EN 50121-4
Traffic Control | NEMA TS2
MTBF
Time | EDS-4008-LV/-LV-T models: 1,121,399 hrs
EDS-4008-HV/-HV-T models: 513,575 hrs
EDS-4008-2MSC-LV/-LV-T models: 1,014,299 hrs
EDS-4008-2MSC-HV/-HV-T models: 492,582 hrs
EDS-4008-2MST-LV/-LV-T models: 1,015,718 hrs
EDS-4008-2MST-HV/-HV-T models: 492,582 hrs
EDS-4008-2SSC-LV/-LV-T models: 1,015,718 hrs
EDS-4008-2SSC-HV/-HV-T models: 492,582 hrs
EDS-4008-2GT-2GS-LV/-LV-T models: 1,074,099 hrs
EDS-4008-2GT-2GS-HV/-HV-T models: 505,936 hrs
EDS-4008-4P-2GT-2GS-LVA/-LVA-T models: 923,670 hrs
EDS-4008-4P-2GT-2GS-LVB/-LVB-T models: 870,865 hrs hrs
Standards | Telcordia SR332
Warranty
Warranty Period | 5 years
Details | See www.moxa.com/warranty
Package Contents
Device | 1 x EDS-4008 Series switch
Documentation | 1 x quick installation guide
1 x product notice, Simplified Chinese
1 x product certificates of quality inspection, Simplified Chinese
1 x warranty card
Dimensions
EDS-4008(-T), EDS-4008-2MSC(-T), EDS-4008-2SSC(-T) Models
EDS-4008-2MST(-T) Models
EDS-4008-2GT-2GS(-T), EDS-4008-4P-2GT-2GS(-T) Models
Ordering Information
Model Name | 10/100BaseT(X) Ports (RJ45 Connector) | 100BaseFX Ports (Multi-mode SC Connector) | 100BaseFX Ports (Multi-mode ST Connector) | 100BaseFX Ports (Single-mode SC Connector) | PoE 10/100BaseT(X) Ports (RJ45 Connector) | 10/100/1000BaseT(X) Ports (RJ45 Connector) | 100/1000BaseSFP Slots | Operating Voltage | Pre-installed Power Module | Operating Temp.
EDS-4008-LV | 8 | – | – | – | – | – | – | 9.6 to 60 VDC | PWR-100-LV | -10 to 60°C
EDS-4008-LV-T | 8 | – | – | – | – | – | – | 9.6 to 60 VDC | PWR-100-LV | -40 to 75°C
EDS-4008-HV | 8 | – | – | – | – | – | – | 88 to 300 VDC, 85 to 264 VAC | PWR-105-HV-I | -10 to 60°C
EDS-4008-HV-T | 8 | – | – | – | – | – | – | 88 to 300 VDC, 85 to 264 VAC | PWR-105-HV-I | -40 to 75°C
EDS-4008-2MSC-LV | 6 | 2 | – | – | – | – | – | 9.6 to 60 VDC | PWR-100-LV | -10 to 60°C
EDS-4008-2MSC-LV-T | 6 | 2 | – | – | – | – | – | 9.6 to 60 VDC | PWR-100-LV | -40 to 75°C
EDS-4008-2MSC-HV | 6 | 2 | – | – | – | – | – | 88 to 300 VDC, 85 to 264 VAC | PWR-105-HV-I | -10 to 60°C
EDS-4008-2MSC-HV-T | 6 | 2 | – | – | – | – | – | 88 to 300 VDC, 85 to 264 VAC | PWR-105-HV-I | -40 to 75°C
EDS-4008-2MST-LV | 6 | – | 2 | – | – | – | – | 9.6 to 60 VDC | PWR-100-LV | -10 to 60°C
EDS-4008-2MST-LV-T | 6 | – | 2 | – | – | – | – | 9.6 to 60 VDC | PWR-100-LV | -40 to 75°C
EDS-4008-2MST-HV | 6 | – | 2 | – | – | – | – | 88 to 300 VDC, 85 to 264 VAC | PWR-105-HV-I | -10 to 60°C
EDS-4008-2MST-HV-T | 6 | – | 2 | – | – | – | – | 88 to 300 VDC, 85 to 264 VAC | PWR-105-HV-I | -40 to 75°C
EDS-4008-2SSC-LV | 6 | – | – | 2 | – | – | – | 9.6 to 60 VDC | PWR-100-LV | -10 to 60°C
EDS-4008-2SSC-LV-T | 6 | – | – | 2 | – | – | – | 9.6 to 60 VDC | PWR-100-LV | -40 to 75°C
EDS-4008-2SSC-HV | 6 | – | – | 2 | – | – | – | 88 to 300 VDC, 85 to 264 VAC | PWR-105-HV-I | -10 to 60°C
EDS-4008-2SSC-HV-T | 6 | – | – | 2 | – | – | – | 88 to 300 VDC, 85 to 264 VAC | PWR-105-HV-I | -40 to 75°C
EDS-4008-2GT-2GS-LV | 4 | – | – | – | – | 2 | 2 | 9.6 to 60 VDC | PWR-100-LV | -10 to 60°C
EDS-4008-2GT-2GS-LV-T | 4 | – | – | – | – | 2 | 2 | 9.6 to 60 VDC | PWR-100-LV | -40 to 75°C
EDS-4008-2GT-2GS-HV | 4 | – | – | – | – | 2 | 2 | 88 to 300 VDC, 85 to 264 VAC | PWR-105-HV-I | -10 to 60°C
EDS-4008-2GT-2GS-HV-T | 4 | – | – | – | – | 2 | 2 | 88 to 300 VDC, 85 to 264 VAC | PWR-105-HV-I | -40 to 75°C
EDS-4008-4P-2GT-2GS-LVA | – | – | – | – | 4 | 2 | 2 | 44 to 57 VDC (> 52 VDC for PoE+ output recommended) | PWR-101-LV-BP-I | -10 to 60°C
EDS-4008-4P-2GT-2GS-LVA-T | – | – | – | – | 4 | 2 | 2 | 44 to 57 VDC (> 52 VDC for PoE+ output recommended) | PWR-101-LV-BP-I | -40 to 75°C
EDS-4008-4P-2GT-2GS-LVB | – | – | – | – | 4 | 2 | 2 | 12 to 57 VDC (> 52 VDC for PoE+ output recommended) | PWR-103-LV-VB-I | -10 to 60°C
EDS-4008-4P-2GT-2GS-LVB-T | – | – | – | – | 4 | 2 | 2 | 12 to 57 VDC (> 52 VDC for PoE+ output recommended) | PWR-103-LV-VB-I | -40 to 75°C
Accessories (sold separately)
SFP Modules
SFP-1GEZXLC | SFP module with 1 1000BaseEZX port with LC connector for 110 km transmission, 0 to 60°C operating temperature
SFP-1GEZXLC-120 | SFP module with 1 1000BaseEZX port with LC connector for 120 km transmission, 0 to 60°C operating temperature
SFP-1GLHLC | SFP module with 1 1000BaseLH port with LC connector for 30 km transmission, 0 to 60°C operating temperature
SFP-1GLHXLC | SFP module with 1 1000BaseLHX port with LC connector for 40 km transmission, 0 to 60°C operating temperature
SFP-1GLSXLC | SFP module with 1 1000BaseLSX port with LC connector for 1km/2km transmission, 0 to 60°C operating temperature
SFP-1GLXLC | SFP module with 1 1000BaseLX port with LC connector for 10 km transmission, 0 to 60°C operating temperature
SFP-1GSXLC | SFP module with 1 1000BaseSX port with LC connector for 300m/550m transmission, 0 to 60°C operating temperature
SFP-1GZXLC | SFP module with 1 1000BaseZX port with LC connector for 80 km transmission, 0 to 60°C operating temperature
SFP-1GLHLC-T | SFP module with 1 1000BaseLH port with LC connector for 30 km transmission, -40 to 85°C operating temperature
SFP-1GLHXLC-T | SFP module with 1 1000BaseLHX port with LC connector for 40 km transmission, -40 to 85°C operating temperature
SFP-1GLSXLC-T | SFP module with 1 1000BaseLSX port with LC connector for 1km/2km transmission, -40 to 85°C operating temperature
SFP-1GLXLC-T | SFP module with 1 1000BaseLX port with LC connector for 10 km transmission, -40 to 85°C operating temperature
SFP-1GSXLC-T | SFP module with 1 1000BaseSX port with LC connector for 300m/550m transmission, -40 to 85°C operating temperature
SFP-1GZXLC-T | SFP module with 1 1000BaseZX port with LC connector for 80 km transmission, -40 to 85°C operating temperature
SFP-1G10ALC | WDM-type (BiDi) SFP module with 1 1000BaseSFP port with LC connector for 10 km transmission; TX 1310 nm, RX 1550 nm, 0 to 60°C operating temperature
SFP-1G10BLC | WDM-type (BiDi) SFP module with 1 1000BaseSFP port with LC connector for 10 km transmission; TX 1550 nm, RX 1310 nm, 0 to 60°C operating temperature
SFP-1G20ALC | WDM-type (BiDi) SFP module with 1 1000BaseSFP port with LC connector for 20 km transmission; TX 1310 nm, RX 1550 nm, 0 to 60°C operating temperature
SFP-1G20BLC | WDM-type (BiDi) SFP module with 1 1000BaseSFP port with LC connector for 20 km transmission; TX 1550 nm, RX 1310 nm, 0 to 60°C operating temperature
SFP-1G40ALC | WDM-type (BiDi) SFP module with 1 1000BaseSFP port with LC connector for 40 km transmission; TX 1310 nm, RX 1550 nm, 0 to 60°C operating temperature
SFP-1G40BLC | WDM-type (BiDi) SFP module with 1 1000BaseSFP port with LC connector for 40 km transmission; TX 1550 nm, RX 1310 nm, 0 to 60°C operating temperature
SFP-1G10ALC-T | WDM-type (BiDi) SFP module with 1 1000BaseSFP port with LC connector for 10 km transmission; TX 1310 nm, RX 1550 nm, -40 to 85°C operating temperature
SFP-1G10BLC-T | WDM-type (BiDi) SFP module with 1 1000BaseSFP port with LC connector for 10 km transmission; TX 1550 nm, RX 1310 nm, -40 to 85°C operating temperature
SFP-1G20ALC-T | WDM-type (BiDi) SFP module with 1 1000BaseSFP port with LC connector for 20 km transmission; TX 1310 nm, RX 1550 nm, -40 to 85°C operating temperature
SFP-1G20BLC-T | WDM-type (BiDi) SFP module with 1 1000BaseSFP port with LC connector for 20 km transmission; TX 1550 nm, RX 1310 nm, -40 to 85°C operating temperature
SFP-1G40ALC-T | WDM-type (BiDi) SFP module with 1 1000BaseSFP port with LC connector for 40 km transmission; TX 1310 nm, RX 1550 nm, -40 to 85°C operating temperature
SFP-1G40BLC-T | WDM-type (BiDi) SFP module with 1 1000BaseSFP port with LC connector for 40 km transmission; TX 1550 nm, RX 1310 nm, -40 to 85°C operating temperature
SFP-1FELLC-T | SFP module with 1 100Base single-mode with LC connector for 80 km transmission, -40 to 85°C operating temperature
SFP-1FEMLC-T | SFP module with 1 100Base multi-mode, LC connector for 2/4 km transmission, -40 to 85°C operating temperature
SFP-1FESLC-T | SFP module with 1 100Base single-mode with LC connector for 40 km transmission, -40 to 85°C operating temperature
Power Supplies
HDR-60-24 | 60 W/2.5 A DIN-rail 24 VDC power supply, universal 85 to 264 VAC or 120 to 370 VDC input voltage, -30 to 70°C operating temperature
NDR-120-24 | 120 W/5.0 A DIN-rail 24 VDC power supply, universal 90 to 264 VAC or 127 to 370 VDC input voltage, -20 to 70°C operating temperature
NDR-120-48 | 120 W/2.5 A DIN-rail 48 VDC power supply, universal 90 to 264 VAC or 127 to 370 VDC input voltage, -20 to 70°C operating temperature
NDR-240-48 | 240 W/5.0 A DIN-rail 48 VDC power supply, universal 90 to 264 VAC or 127 to 370 VDC input voltage, -20 to 70°C operating temperature
MDR-40-24 | DIN-rail 24 VDC power supply with 40W/1.7A, 85 to 264 VAC, or 120 to 370 VDC input, -20 to 70°C operating temperature
MDR-60-24 | DIN-rail 24 VDC power supply with 60W/2.5A, 85 to 264 VAC, or 120 to 370 VDC input, -20 to 70°C operating temperature
© Moxa Inc. All rights reserved. Updated Dec 12, 2021.
This document and any portion thereof may not be reproduced or used in any manner whatsoever without the express written permission of Moxa Inc. Product specifications subject to change without notice. Visit our website for the most up-to-date product information.
[1] If the port link speed is 1 Gigabit or higher, the recovery time is < 50 ms.

## EDS-4009 Series
EDS-4009 Series
9-port managed Ethernet switches
Features and Benefits
• Developed according to the IEC 62443-4-1 and compliant with the IEC 62443-4-2 industrial cybersecurity standards
• Turbo Ring and Turbo Chain (recovery time < 20 ms @ 250 switches)[1], and RSTP/STP for network redundancy
• Wide range of power input options for flexible deployment
• Compact and flexible housing design to fit into confined spaces
• Supports MXstudio for easy, visualized industrial network management
Certifications
Introduction
The EDS-4009 Series is a range of 9-port managed Fast Ethernet switches with the option for three 100M ST/SC fiber-optic ports.
Redundant Ethernet technologies such as Turbo Ring, Turbo Chain, and RSTP/STP increase the reliability of your system and improve the availability of your network backbone. The EDS-4009 Series is designed specifically for demanding applications such as video and process monitoring, ITS, and DCS systems, all of which can benefit from a scalable backbone.
The EDS-4009 Series is compliant with the IEC 62443-4-2 and IEC 62443-4-1 Industrial Cybersecurity certifications, which cover both product security and secure development life-cycle requirements, helping our customers meet the compliance requirements of secure industrial network design.
Specifications
Ethernet Interface
10/100BaseT(X) Ports (RJ45 connector) | 6
Auto negotiation speed
Full/Half duplex mode
Auto MDI/MDI-X connection
100BaseFX Ports (multi-mode SC connector) | EDS-4009-3MSC-LV/-HV/-T models: 3
100BaseFX Ports (multi-mode ST connector) | EDS-4009-3MST-LV/-HV/-T models: 3
100BaseFX Ports (single-mode SC connector) | EDS-4009-3SSC-LV/-HV/-T models: 3
Standards | IEEE 802.3 for 10BaseT
IEEE 802.3u for 100BaseT(X) and 100BaseFX
IEEE 802.3x for flow control
IEEE 802.3ad for Port Trunk with LACP
IEEE 802.1Q for VLAN Tagging
IEEE 802.1D-2004 for Spanning Tree Protocol
IEEE 802.1w for Rapid Spanning Tree Protocol
IEEE 802.1p for Class of Service
IEEE 802.1X for authentication
Ethernet Software Features
Filter | GMRP, GVRP, GARP, 802.1Q VLAN, IGMP Snooping v1/v2/v3, IGMP Querier
Management | IPv4/IPv6, Flow control, Back Pressure Flow Control, DHCP Server/Client, ARP, RARP, LLDP, Port Mirror, Linkup Delay, SMTP, SNMP Trap, SNMP Inform, SNMPv1/v2c/v3, RMON, TFTP, SFTP, HTTP, HTTPS, Telnet, Syslog, Private MIB
MIB | P-BRIDGE MIB, Q-BRIDGE MIB, IEEE8021-SPANNING-TREE-MIB, IEEE8021-PAE-MIB, IEEE8023-LAG-MIB, LLDP-EXT-DOT1-MIB, LLDP-EXT-DOT3-MIB, SNMPv2-MIB, RMON MIB Groups 1, 2, 3, 9
Redundancy Protocols | STP, RSTP, Turbo Ring v2, Turbo Chain, Ring Coupling, Dual-Homing, Link Aggregation
Security | Broadcast storm protection, Rate Limit, Trust access control, Static Port Lock, MAC Sticky, HTTPS/SSL, SSH, RADIUS, TACACS+, Login and Password Policy
Time Management | SNTP, NTP Server/Client, NTP Authentication
Protocols | IPv4/IPv6, TCP/IP, UDP, ICMP, ARP, RARP, TFTP, DNS, NTP Client, DHCP Server, DHCP Client, 802.1X, QoS, HTTPS, HTTP, Telnet, SMTP, SNMPv1/v2c/v3, RMON, Syslog
Switch Properties
MAC Table Size | 16 K
Jumbo Frame Size | 9.216 KB
Max. No. of VLANs | 256
VLAN ID Range | VID 1 to 4094
IGMP Groups | 512
Priority Queues | 4
Packet Buffer Size | 1 Mbits
LED Interface
LED Indicators | PWR1, PWR2, STATE, FAULT, MSTR/HEAD, CPLR/TAIL, SYNC
Serial Interface
Console Port | RS-232 (TxD, RxD, GND), 8-pin RJ45 (115200, n, 8, 1)
USB Interface
USB Connector | USB Type A (Reserved)
Input/Output Interface
Alarm Contact Channels | 1, Relay output with current carrying capacity of 1 A @ 24 VDC
Digital Input Channels | 1
Digital Inputs | +13 to +30 V for state 1
-30 to +3 V for state 0
Max. input current: 8 mA
Buttons | Reset button
DIP Switch Configuration
DIP Switches | Turbo Ring, Master, Coupler, Reserve
Power Parameters
Connection | 2 removable 4-contact terminal block(s)
Pre-installed Power Module | -LV/-LV-T models: PWR-100–LV
-HV/-HV-T models: PWR-105-HV-I
Note | The EDS-4009 Series supports modular power supplies. The model names and power parameters are determined by the installed power module.
For example:
EDS-4009-T + PWR-100–LV = EDS-4009-LV-T
EDS-4009-T + PWR-105-HV-I = EDS-4009-HV-T
If you install a different power module, refer to the specifications of the corresponding model. For example, if you replace the power module of the EDS-4009–LV-T
with the PWR-105–HV-I, refer to the specifications of the EDS-4009–HV-T.
Input Voltage | -LV/-LV-T models: 12/24/48 VDC, Redundant dual inputs
-HV/-HV-T models: 110/220 VDC/VAC, Single input
Operating Voltage | -LV/-LV-T models: 9.6 to 60 VDC
-HV/-HV-T models: 88 to 300 VDC, 85 to 264 VAC
Input Current | -LV/-LV-T models: 12-48 VDC, 1.50-0.40 A or 24 VDC, 0.70 A
-HV/-HV-T models: 110-220 VAC, 50-60 Hz, 0.30-0.20 A or 110-220 VDC, 0.30-0.20 A
Power Consumption (Max.) | EDS-4009-3MSC-LV(-T) models: 9.51 W
EDS-4009-3MSC-HV(-T) models: 12.14 W
EDS-4009-3MST-LV(-T) models: 9.51 W
EDS-4009-3MST-HV(-T) models: 12.17 W
EDS-4009-3SSC-LV(-T) models: 9.51 W
EDS-4009-3SSC-HV(-T) models: 12.34 W
Overload Current Protection | Supported
Reverse Polarity Protection | Supported
Physical Characteristics
IP Rating | IP40
Dimensions | EDS-4009-3MSC(-T)/EDS-4009-3SSC(-T) models:
55 x 140 x 120 mm (2.17 x 5.51 x 4.72 in)
EDS-4009-3MST(-T) models:
55 x 140 x 132 mm (2.17 x 5.51 x 5.20 in)
Weight | EDS-4009-3MSC(-T) models: 821.5 g (1.81 lb)
EDS-4009-3MST(-T) models: 920 g (2.03 lb)
EDS-4009-3SSC(-T) models: 932 g (2.05 lb)
Installation | DIN-rail mounting, Wall mounting (with optional kit)
Housing | Metal
Environmental Limits
Operating Temperature | Standard Models: -10 to 60°C (14 to 140°F)
Wide Temp. Models: -40 to 75°C (-40 to 167°F)
Storage Temperature (package included) | -40 to 85°C (-40 to 185°F)
Ambient Relative Humidity | 5 to 95% (non-condensing)
Standards and Certifications
Industrial Cybersecurity | IEC 62443-4-1
IEC 62443-4-2
Safety | UL 61010-2-201, EN 62368-1 (LVD)
EMC | EN 55022/24, EN 61000-6-2/-6-4
EMI | CISPR 32, FCC Part 15B Class A
EMS | IEC 61000-4-2 ESD: Contact: 8 kV; Air: 15 kV
IEC 61000-4-3 RS: 80 MHz to 1 GHz: 20 V/m
IEC 61000-4-4 EFT: Power: 4 kV; Signal: 4 kV
IEC 61000-4-5 Surge: Power: 4 kV; Signal: 4 kV
IEC 61000-4-6 CS: 10 V
IEC 61000-4-8 PFMF
Vibration | IEC 60068-2-6
Shock | IEC 60068-2-27
Freefall | IEC 60068-2-32
Railway | EN 50121-4
Traffic Control | NEMA TS2
MTBF
Time | EDS-4009-3MSC-LV/-LV-T models: 972,841 hrs
EDS-4009-3MSC-HV/-HV-T models: 482,263 hrs
EDS-4009-3MST-LV/-LV-T models: 972,841 hrs
EDS-4009-3MST-HV/-HV-T models: 482,263 hrs
EDS-4009-3SSC-LV/-LV-T models: 972,841 hrs
EDS-4009-3SSC-HV/-HV-T models: 482,263 hrs
Warranty
Warranty Period | 5 years
Details | See www.moxa.com/warranty
Package Contents
Device | 1 x EDS-4009 Series switch
Documentation | 1 x quick installation guide
1 x product notice, Simplified Chinese
1 x product certificates of quality inspection, Simplified Chinese
1 x warranty card
Dimensions
EDS-4009-3MSC(-T), EDS-4009-3SSC(-T) Models
EDS-4009-3MST(-T) Models
Ordering Information
Model Name | 10/100BaseT(X) Ports (RJ45 Connector) | 100BaseFX Ports (Multi-mode SC Connector) | 100BaseFX Ports (Multi-mode ST Connector) | 100BaseFX Ports (Single-mode SC Connector) | Operating Voltage | Pre-installed Power Module | Operating Temp.
EDS-4009-3MSC-LV | 6 | 3 | – | – | 9.6 to 60 VDC | PWR-100-LV | -10 to 60°C
EDS-4009-3MSC-LV-T | 6 | 3 | – | – | 9.6 to 60 VDC | PWR-100-LV | -40 to 75°C
EDS-4009-3MSC-HV | 6 | 3 | – | – | 88 to 300 VDC, 85 to 264 VAC | PWR-105-HV-I | -10 to 60°C
EDS-4009-3MSC-HV-T | 6 | 3 | – | – | 88 to 300 VDC, 85 to 264 VAC | PWR-105-HV-I | -40 to 75°C
EDS-4009-3MST-LV | 6 | – | 3 | – | 9.6 to 60 VDC | PWR-100-LV | -10 to 60°C
EDS-4009-3MST-LV-T | 6 | – | 3 | – | 9.6 to 60 VDC | PWR-100-LV | -40 to 75°C
EDS-4009-3MST-HV | 6 | – | 3 | – | 88 to 300 VDC, 85 to 264 VAC | PWR-105-HV-I | -10 to 60°C
EDS-4009-3MST-HV-T | 6 | – | 3 | – | 88 to 300 VDC, 85 to 264 VAC | PWR-105-HV-I | -40 to 75°C
EDS-4009-3SSC-LV | 6 | – | – | 3 | 9.6 to 60 VDC | PWR-100-LV | -10 to 60°C
EDS-4009-3SSC-LV-T | 6 | – | – | 3 | 9.6 to 60 VDC | PWR-100-LV | -40 to 75°C
EDS-4009-3SSC-HV | 6 | – | – | 3 | 88 to 300 VDC, 85 to 264 VAC | PWR-105-HV-I | -10 to 60°C
EDS-4009-3SSC-HV-T | 6 | – | – | 3 | 88 to 300 VDC, 85 to 264 VAC | PWR-105-HV-I | -40 to 75°C
Accessories (sold separately)
Power Supplies
HDR-60-24 | 60 W/2.5 A DIN-rail 24 VDC power supply, universal 85 to 264 VAC or 120 to 370 VDC input voltage, -30 to 70°C operating temperature
NDR-120-24 | 120 W/5.0 A DIN-rail 24 VDC power supply, universal 90 to 264 VAC or 127 to 370 VDC input voltage, -20 to 70°C operating temperature
NDR-120-48 | 120 W/2.5 A DIN-rail 48 VDC power supply, universal 90 to 264 VAC or 127 to 370 VDC input voltage, -20 to 70°C operating temperature
NDR-240-48 | 240 W/5.0 A DIN-rail 48 VDC power supply, universal 90 to 264 VAC or 127 to 370 VDC input voltage, -20 to 70°C operating temperature
MDR-40-24 | DIN-rail 24 VDC power supply with 40W/1.7A, 85 to 264 VAC, or 120 to 370 VDC input, -20 to 70°C operating temperature
MDR-60-24 | DIN-rail 24 VDC power supply with 60W/2.5A, 85 to 264 VAC, or 120 to 370 VDC input, -20 to 70°C operating temperature
© Moxa Inc. All rights reserved. Updated Dec 12, 2021.
This document and any portion thereof may not be reproduced or used in any manner whatsoever without the express written permission of Moxa Inc. Product specifications subject to change without notice. Visit our website for the most up-to-date product information.
[1] If the port link speed is 1 Gigabit or higher, the recovery time is < 50 ms.

## EDS-4012 Series
EDS-4012 Series
8+4G-port (with 8 802.3bt PoE port option) managed Ethernet switches
Features and Benefits
• Developed according to the IEC 62443-4-1 and compliant with the IEC 62443-4-2 industrial cybersecurity standards
• Support for IEEE 802.3bt PoE for up to 90 W output per port
• Turbo Ring and Turbo Chain (recovery time < 20 ms @ 250 switches)[1], and RSTP/STP for network redundancy
• Wide range of power input options for flexible deployment
• Compact and flexible housing design to fit into confined spaces
• Supports MXstudio for easy, visualized industrial network management
Certifications
Introduction
The EDS-4012 Series is a range of 12-port managed Fast Ethernet switches with the option for four 1 Gbps fiber-optic uplink ports. This Series also offers models with four 10/100BaseT(X) 802.3af (PoE), 802.3at (PoE+), and 802.3bt-compliant Ethernet PoE port options to connect high-bandwidth PoE devices.
Redundant Ethernet technologies such as Turbo Ring, Turbo Chain, and RSTP/STP increase the reliability of your system and improve the availability of your network backbone. The EDS-4012 Series is designed specifically for demanding applications such as video and process monitoring, ITS, and DCS systems, all of which can benefit from a scalable backbone.
The EDS-4012 Series is compliant with the IEC 62443-4-2 and IEC 62443-4-1 Industrial Cybersecurity certifications, which cover both product security and secure development life-cycle requirements, helping our customers meet the compliance requirements of secure industrial network design.
Specifications
Ethernet Interface
10/100BaseT(X) Ports (RJ45 connector) | EDS-4012-4GS-LV/-HV/-T models: 8
EDS-4012-4GC-LV/-HV/-T models: 8
Auto negotiation speed
Full/Half duplex mode
Auto MDI/MDI-X connection
PoE Ports (10/100BaseT(X), RJ45 connector) | EDS-4012-8P-4GS-LVA/-LVB/-T models: 8
100/1000BaseSFP Ports | EDS-4012-4GS-LV/-HV/-T models: 4
EDS-4012-8P-4GS-LVA/-VB/-T models: 4
Combo Ports (10/100/1000BaseT(X) or 100/1000BaseSFP) | EDS-4012-4GC-LV/-HV/-T models: 4
Standards | IEEE 802.3 for 10BaseT
IEEE 802.3u for 100BaseT(X) and 100BaseFX
IEEE 802.3ab for 1000BaseT(X)
IEEE 802.3z for 1000BaseX
IEEE 802.3x for flow control
IEEE 802.3ad for Port Trunk with LACP
IEEE 802.1Q for VLAN Tagging
IEEE 802.1D-2004 for Spanning Tree Protocol
IEEE 802.1w for Rapid Spanning Tree Protocol
IEEE 802.1p for Class of Service
IEEE 802.1X for authentication
Ethernet Software Features
Filter | GMRP, GVRP, GARP, 802.1Q VLAN, IGMP Snooping v1/v2/v3, IGMP Querier
Management | IPv4/IPv6, Flow control, Back Pressure Flow Control, DHCP Server/Client, ARP, RARP, LLDP, Port Mirror, Linkup Delay, SMTP, SNMP Trap, SNMP Inform, SNMPv1/v2c/v3, RMON, TFTP, SFTP, HTTP, HTTPS, Telnet, Syslog, Private MIB
MIB | P-BRIDGE MIB, Q-BRIDGE MIB, IEEE8021-SPANNING-TREE-MIB, IEEE8021-PAE-MIB, IEEE8023-LAG-MIB, LLDP-EXT-DOT1-MIB, LLDP-EXT-DOT3-MIB, SNMPv2-MIB, RMON MIB Groups 1, 2, 3, 9
Redundancy Protocols | STP, RSTP, Turbo Ring v2, Turbo Chain, Ring Coupling, Dual-Homing, Link Aggregation
Security | Broadcast storm protection, Rate Limit, Trust access control, Static Port Lock, MAC Sticky, HTTPS/SSL, SSH, RADIUS, TACACS+, Login and Password Policy
Time Management | SNTP, NTP Server/Client, NTP Authentication
Protocols | IPv4/IPv6, TCP/IP, UDP, ICMP, ARP, RARP, TFTP, DNS, NTP Client, DHCP Server, DHCP Client, 802.1X, QoS, HTTPS, HTTP, Telnet, SMTP, SNMPv1/v2c/v3, RMON, Syslog
Switch Properties
MAC Table Size | 16 K
Jumbo Frame Size | 9.216 KB
Max. No. of VLANs | 256
VLAN ID Range | VID 1 to 4094
IGMP Groups | 512
Priority Queues | 4
Packet Buffer Size | 1 Mbits
LED Interface
LED Indicators | PWR1, PWR2, STATE, FAULT, MSTR/HEAD, CPLR/TAIL, SYNC
Serial Interface
Console Port | RS-232 (TxD, RxD, GND), 8-pin RJ45 (115200, n, 8, 1)
USB Interface
USB Connector | USB Type A (Reserved)
Input/Output Interface
Alarm Contact Channels | 1, Relay output with current carrying capacity of 1 A @ 24 VDC
Digital Input Channels | 1
Digital Inputs | +13 to +30 V for state 1
-30 to +3 V for state 0
Max. input current: 8 mA
Buttons | Reset button
DIP Switch Configuration
DIP Switches | Turbo Ring, Master, Coupler, Reserve
Power Parameters
Connection | 2 removable 4-contact terminal block(s)
Pre-installed Power Module | -LV/-LV-T models: PWR-100–LV
-HV/-HV-T models: PWR-105-HV-I
-LVA/-LVA-T models: PWR-101-LV-BP-I
-LVB/-LVB-T models: PWR-103-LV-VB-I
Note | The EDS-4012 Series supports modular power supplies. The model names and power parameters are determined by the installed power module.
For example:
EDS-4012-4GS-T + PWR-100–LV = EDS-4012-4GS-LV-T
EDS-4012-4GS-T + PWR-105-HV-I = EDS-4012-4GS-HV-T
If you install a different power module, refer to the specifications of the corresponding model. For example, if you replace the power module of the EDS-4012-4GS–LV-T
with the PWR-105–HV-I, refer to the specifications of the EDS-4012–4GS-HV-T.
Input Voltage | -LV/-LV-T models: 12/24/48 VDC, Redundant dual inputs
-HV/-HV-T models: 110/220 VDC/VAC, Single input
-LVA/-LVA-T models: 48 VDC, Redundant dual inputs
-LVB/-LVB-T models: 12/24/48 VDC, Redundant dual inputs
Operating Voltage | -LV/-LV-T models: 9.6 to 60 VDC
-HV/-HV-T models: 88 to 300 VDC, 85 to 264 VAC
-LVA/-LVA-T models: 44 to 57 VDC (>52 VDC for PoE+ output recommended)
-LVB/-LVB-T models: 12 to 57 VDC (>52 VDC for PoE+ output recommended)
Input Current | -LV/-LV-T models: 12-48 VDC, 1.50-0.40 A or 24 VDC, 0.70 A
-HV/-HV-T models: 110-220 VAC, 50-60 Hz, 0.30-0.20 A or 110-220 VDC, 0.30-0.20 A
-LVA/-LVA-T models: 48 VDC, 5.42 A
-LVB/-LVB-T models: 12/48 VDC, 7.46/4.27 A or 24 VDC, 7.26 A
Power Consumption (Max.) | EDS-4012-4GS-LV/-T models: 10.52 W
EDS-4012-4GS-HV-/T models: 12.22 W
EDS-4012-4GC-LV/-T models: 10.7 W
EDS-4012-4GC-HV/-T models: 13.35 W
EDS-4012-8P-4GS-LVA/-T models:
Without PoE: 13.34 W
With PoE: Max. 240 W for total PD power consumption @ 48 VDC input
EDS-4012-8P-4GS-LVB/-T models:
Without PoE: 15.32 W
With PoE:
Max. 180 W for total PD power consumption @ 48 VDC input
Max. 150 W for total PD power consumption @ 24 VDC input (Max. 120 W for -T model)
Max. 62 W for total PD consumption @ 12 VDC input
Max. PoE Power Output per Port | 90 W
Overload Current Protection | Supported
Reverse Polarity Protection | Supported
Physical Characteristics
IP Rating | IP40
Dimensions | 55 x 140 x 120 mm (2.17 x 5.51 x 4.72 in)
Weight | 827 g (1.82 lb)
Installation | DIN-rail mounting, Wall mounting (with optional kit)
Housing | Metal
Environmental Limits
Operating Temperature | Standard Models: -10 to 60°C (14 to 140°F)
Wide Temp. Models: -40 to 75°C (-40 to 167°F)
Storage Temperature (package included) | -40 to 85°C (-40 to 185°F)
Ambient Relative Humidity | 5 to 95% (non-condensing)
Standards and Certifications
Industrial Cybersecurity | IEC 62443-4-1
IEC 62443-4-2
Safety | UL 61010-2-201, EN 62368-1 (LVD)
EMC | EN 55022/24, EN 61000-6-2/-6-4
EMI | CISPR 32, FCC Part 15B Class A
EMS | IEC 61000-4-2 ESD: Contact: 8 kV; Air: 15 kV
IEC 61000-4-3 RS: 80 MHz to 1 GHz: 20 V/m
IEC 61000-4-4 EFT: Power: 4 kV; Signal: 4 kV
IEC 61000-4-5 Surge: Power: 4 kV; Signal: 4 kV
IEC 61000-4-6 CS: 10 V
IEC 61000-4-8 PFMF
Vibration | IEC 60068-2-6
Shock | IEC 60068-2-27
Freefall | IEC 60068-2-32
Railway | EN 50121-4
Traffic Control | NEMA TS2
MTBF
Time | EDS-4012-4GC-LV/-T models: 1,036,336 hrs
EDS-4012-4GC-HV/-T models: 497,392 hrs
EDS-4012-4GS-LV/-T models: 874,838 hrs
EDS-4012-4GS-HV/-T models: 456,870 hrs
EDS-4012-8P-4GS-LVA/-T models: 799,780 hrs
EDS-4012-8P-4GS-LVB/-T models: 759,924 hrs
Standards | Telcordia SR332
Warranty
Warranty Period | 5 years
Details | See www.moxa.com/warranty
Package Contents
Device | 1 x EDS-4012 Series switch
Documentation | 1 x quick installation guide
1 x product notice, Simplified Chinese
1 x product certificates of quality inspection, Simplified Chinese
1 x warranty card
Dimensions
Ordering Information
Model Name | 10/100BaseT(X) Ports (RJ45 Connector) | PoE 10/100BaseT(X) Ports (RJ45 Connector) | 100/1000BaseSFP Slots | Combo Ports (10/100/1000BaseT(X) or 100/1000BaseSFP) | Operating Voltage | Pre-installed Power Module | Operating Temp.
EDS-4012-4GS-LV | 8 | – | 4 | – | 9.6 to 60 VDC | PWR-100-LV | -10 to 60°C
EDS-4012-4GS-LV-T | 8 | – | 4 | – | 9.6 to 60 VDC | PWR-100-LV | -40 to 75°C
EDS-4012-4GS-HV | 8 | – | 4 | – | 88 to 300 VDC, 85 to 264 VAC | PWR-105-HV-I | -10 to 60°C
EDS-4012-4GS-HV-T | 8 | – | 4 | – | 88 to 300 VDC, 85 to 264 VAC | PWR-105-HV-I | -40 to 75°C
EDS-4012-4GC-LV | 8 | – | – | 4 | 9.6 to 60 VDC | PWR-100-LV | -10 to 60°C
EDS-4012-4GC-LV-T | 8 | – | – | 4 | 9.6 to 60 VDC | PWR-100-LV | -40 to 75°C
EDS-4012-4GC-HV | 8 | – | – | 4 | 88 to 300 VDC, 85 to 264 VAC | PWR-105-HV-I | -10 to 60°C
EDS-4012-4GC-HV-T | 8 | – | – | 4 | 88 to 300 VDC, 85 to 264 VAC | PWR-105-HV-I | -40 to 75°C
EDS-4012-8P-4GS-LVA | – | 8 | 4 | – | 44 to 57 VDC (> 52 VDC for PoE+ output recommended) | PWR-101-LV-BP-I | -10 to 60°C
EDS-4012-8P-4GS-LVA-T | – | 8 | 4 | – | 44 to 57 VDC (> 52 VDC for PoE+ output recommended) | PWR-101-LV-BP-I | -40 to 75°C
EDS-4012-8P-4GS-LVB | – | 8 | 4 | – | 12 to 57 VDC (> 52 VDC for PoE+ output recommended) | PWR-103-LV-VB-I | -10 to 60°C
EDS-4012-8P-4GS-LVB-T | – | 8 | 4 | – | 12 to 57 VDC (> 52 VDC for PoE+ output recommended) | PWR-103-LV-VB-I | -40 to 75°C
Accessories (sold separately)
SFP Modules
SFP-1GEZXLC | SFP module with 1 1000BaseEZX port with LC connector for 110 km transmission, 0 to 60°C operating temperature
SFP-1GEZXLC-120 | SFP module with 1 1000BaseEZX port with LC connector for 120 km transmission, 0 to 60°C operating temperature
SFP-1GLHLC | SFP module with 1 1000BaseLH port with LC connector for 30 km transmission, 0 to 60°C operating temperature
SFP-1GLHXLC | SFP module with 1 1000BaseLHX port with LC connector for 40 km transmission, 0 to 60°C operating temperature
SFP-1GLSXLC | SFP module with 1 1000BaseLSX port with LC connector for 1km/2km transmission, 0 to 60°C operating temperature
SFP-1GLXLC | SFP module with 1 1000BaseLX port with LC connector for 10 km transmission, 0 to 60°C operating temperature
SFP-1GSXLC | SFP module with 1 1000BaseSX port with LC connector for 300m/550m transmission, 0 to 60°C operating temperature
SFP-1GZXLC | SFP module with 1 1000BaseZX port with LC connector for 80 km transmission, 0 to 60°C operating temperature
SFP-1GLHLC-T | SFP module with 1 1000BaseLH port with LC connector for 30 km transmission, -40 to 85°C operating temperature
SFP-1GLHXLC-T | SFP module with 1 1000BaseLHX port with LC connector for 40 km transmission, -40 to 85°C operating temperature
SFP-1GLSXLC-T | SFP module with 1 1000BaseLSX port with LC connector for 1km/2km transmission, -40 to 85°C operating temperature
SFP-1GLXLC-T | SFP module with 1 1000BaseLX port with LC connector for 10 km transmission, -40 to 85°C operating temperature
SFP-1GSXLC-T | SFP module with 1 1000BaseSX port with LC connector for 300m/550m transmission, -40 to 85°C operating temperature
SFP-1GZXLC-T | SFP module with 1 1000BaseZX port with LC connector for 80 km transmission, -40 to 85°C operating temperature
SFP-1G10ALC | WDM-type (BiDi) SFP module with 1 1000BaseSFP port with LC connector for 10 km transmission; TX 1310 nm, RX 1550 nm, 0 to 60°C operating temperature
SFP-1G10BLC | WDM-type (BiDi) SFP module with 1 1000BaseSFP port with LC connector for 10 km transmission; TX 1550 nm, RX 1310 nm, 0 to 60°C operating temperature
SFP-1G20ALC | WDM-type (BiDi) SFP module with 1 1000BaseSFP port with LC connector for 20 km transmission; TX 1310 nm, RX 1550 nm, 0 to 60°C operating temperature
SFP-1G20BLC | WDM-type (BiDi) SFP module with 1 1000BaseSFP port with LC connector for 20 km transmission; TX 1550 nm, RX 1310 nm, 0 to 60°C operating temperature
SFP-1G40ALC | WDM-type (BiDi) SFP module with 1 1000BaseSFP port with LC connector for 40 km transmission; TX 1310 nm, RX 1550 nm, 0 to 60°C operating temperature
SFP-1G40BLC | WDM-type (BiDi) SFP module with 1 1000BaseSFP port with LC connector for 40 km transmission; TX 1550 nm, RX 1310 nm, 0 to 60°C operating temperature
SFP-1G10ALC-T | WDM-type (BiDi) SFP module with 1 1000BaseSFP port with LC connector for 10 km transmission; TX 1310 nm, RX 1550 nm, -40 to 85°C operating temperature
SFP-1G10BLC-T | WDM-type (BiDi) SFP module with 1 1000BaseSFP port with LC connector for 10 km transmission; TX 1550 nm, RX 1310 nm, -40 to 85°C operating temperature
SFP-1G20ALC-T | WDM-type (BiDi) SFP module with 1 1000BaseSFP port with LC connector for 20 km transmission; TX 1310 nm, RX 1550 nm, -40 to 85°C operating temperature
SFP-1G20BLC-T | WDM-type (BiDi) SFP module with 1 1000BaseSFP port with LC connector for 20 km transmission; TX 1550 nm, RX 1310 nm, -40 to 85°C operating temperature
SFP-1G40ALC-T | WDM-type (BiDi) SFP module with 1 1000BaseSFP port with LC connector for 40 km transmission; TX 1310 nm, RX 1550 nm, -40 to 85°C operating temperature
SFP-1G40BLC-T | WDM-type (BiDi) SFP module with 1 1000BaseSFP port with LC connector for 40 km transmission; TX 1550 nm, RX 1310 nm, -40 to 85°C operating temperature
SFP-1FELLC-T | SFP module with 1 100Base single-mode with LC connector for 80 km transmission, -40 to 85°C operating temperature
SFP-1FEMLC-T | SFP module with 1 100Base multi-mode, LC connector for 2/4 km transmission, -40 to 85°C operating temperature
SFP-1FESLC-T | SFP module with 1 100Base single-mode with LC connector for 40 km transmission, -40 to 85°C operating temperature
Power Supplies
HDR-60-24 | 60 W/2.5 A DIN-rail 24 VDC power supply, universal 85 to 264 VAC or 120 to 370 VDC input voltage, -30 to 70°C operating temperature
NDR-120-24 | 120 W/5.0 A DIN-rail 24 VDC power supply, universal 90 to 264 VAC or 127 to 370 VDC input voltage, -20 to 70°C operating temperature
NDR-120-48 | 120 W/2.5 A DIN-rail 48 VDC power supply, universal 90 to 264 VAC or 127 to 370 VDC input voltage, -20 to 70°C operating temperature
NDR-240-48 | 240 W/5.0 A DIN-rail 48 VDC power supply, universal 90 to 264 VAC or 127 to 370 VDC input voltage, -20 to 70°C operating temperature
MDR-40-24 | DIN-rail 24 VDC power supply with 40W/1.7A, 85 to 264 VAC, or 120 to 370 VDC input, -20 to 70°C operating temperature
MDR-60-24 | DIN-rail 24 VDC power supply with 60W/2.5A, 85 to 264 VAC, or 120 to 370 VDC input, -20 to 70°C operating temperature
© Moxa Inc. All rights reserved. Updated Dec 12, 2021.
This document and any portion thereof may not be reproduced or used in any manner whatsoever without the express written permission of Moxa Inc. Product specifications subject to change without notice. Visit our website for the most up-to-date product information.
[1] If the port link speed is 1 Gigabit or higher, the recovery time is < 50 ms.

## EDS-4014 Series
EDS-4014 Series
8+4G+2 2.5GbE-port managed Ethernet switches
Features and Benefits
• Developed according to the IEC 62443-4-1 and compliant with the IEC 62443-4-2 industrial cybersecurity standards
• Increased bandwidth capabilities with fiber SFP slots supporting up to 2.5 Gbps
• Turbo Ring and Turbo Chain (recovery time < 20 ms @ 250 switches)[1], and RSTP/STP for network redundancy
• Wide range of power input options for flexible deployment
• Compact and flexible housing design to fit into confined spaces
• Supports MXstudio for easy, visualized industrial network management
Certifications
Introduction
The EDS-4014 Series is a range of 14-port managed Fast Ethernet switches with four 1 Gbps and two 2.5 Gbps fiber-optic ports.
Redundant Ethernet technologies such as Turbo Ring, Turbo Chain, and RSTP/STP increase the reliability of your system and improve the availability of your network backbone. The EDS-4014 Series is designed specifically for demanding applications such as video and process monitoring, ITS, and DCS systems, all of which can benefit from a scalable backbone.
The EDS-4014 Series is compliant with the IEC 62443-4-2 and IEC 62443-4-1 Industrial Cybersecurity certifications, which cover both product security and secure development life-cycle requirements, helping our customers meet the compliance requirements of secure industrial network design.
Specifications
Ethernet Interface
10/100BaseT(X) Ports (RJ45 connector) | 8
Auto MDI/MDI-X connection
Auto negotiation speed
Full/Half duplex mode
100/1000BaseSFP Slots | 4
1000/2500BaseSFP Ports | 2
Standards | IEEE 802.3 for 10BaseT
IEEE 802.3u for 100BaseT(X) and 100BaseFX
IEEE 802.3ab for 1000BaseT(X)
IEEE 802.3z for 1000BaseX
IEEE 802.3bz for 2.5GBaseX
IEEE 802.3x for flow control
IEEE 802.3ad for Port Trunk with LACP
IEEE 802.1Q for VLAN Tagging
IEEE 802.1D-2004 for Spanning Tree Protocol
IEEE 802.1w for Rapid Spanning Tree Protocol
IEEE 802.1p for Class of Service
IEEE 802.1X for authentication
Ethernet Software Features
Filter | GMRP, GVRP, GARP, 802.1Q VLAN, IGMP Snooping v1/v2/v3, IGMP Querier
Management | IPv4/IPv6, Flow control, Back Pressure Flow Control, DHCP Server/Client, ARP, RARP, LLDP, Port Mirror, Linkup Delay, SMTP, SNMP Trap, SNMP Inform, SNMPv1/v2c/v3, RMON, TFTP, SFTP, HTTP, HTTPS, Telnet, Syslog, Private MIB
MIB | P-BRIDGE MIB, Q-BRIDGE MIB, IEEE8021-SPANNING-TREE-MIB, IEEE8021-PAE-MIB, IEEE8023-LAG-MIB, LLDP-EXT-DOT1-MIB, LLDP-EXT-DOT3-MIB, SNMPv2-MIB, RMON MIB Groups 1, 2, 3, 9
Redundancy Protocols | STP, RSTP, Turbo Ring v2, Turbo Chain, Ring Coupling, Dual-Homing, Link Aggregation
Security | Broadcast storm protection, Rate Limit, Trust access control, Static Port Lock, MAC Sticky, HTTPS/SSL, SSH, RADIUS, TACACS+, Login and Password Policy
Time Management | SNTP, NTP Server/Client, NTP Authentication
Protocols | IPv4/IPv6, TCP/IP, UDP, ICMP, ARP, RARP, TFTP, DNS, NTP Client, DHCP Server, DHCP Client, 802.1X, QoS, HTTPS, HTTP, Telnet, SMTP, SNMPv1/v2c/v3, RMON, Syslog
Switch Properties
MAC Table Size | 16 K
Jumbo Frame Size | 9.216 KB
Max. No. of VLANs | 256
VLAN ID Range | VID 1 to 4094
IGMP Groups | 512
Priority Queues | 4
Packet Buffer Size | 1 Mbits
LED Interface
LED Indicators | PWR1, PWR2, STATE, FAULT, MSTR/HEAD, CPLR/TAIL, SYNC
Serial Interface
Console Port | RS-232 (TxD, RxD, GND), 8-pin RJ45 (115200, n, 8, 1)
USB Interface
USB Connector | USB Type A (Reserved)
Input/Output Interface
Alarm Contact Channels | 1, Relay output with current carrying capacity of 1 A @ 24 VDC
Digital Input Channels | 1
Digital Inputs | +13 to +30 V for state 1
-30 to +3 V for state 0
Max. input current: 8 mA
Buttons | Reset button
DIP Switch Configuration
DIP Switches | Turbo Ring, Master, Coupler, Reserve
Power Parameters
Connection | 2 removable 4-contact terminal block(s)
Pre-installed Power Module | -LV/-LV-T models: PWR-100–LV
-HV/-HV-T models: PWR-105-HV-I
Note | The EDS-4014 Series supports modular power supplies. The model names and power parameters are determined by the installed power module.
For example:
EDS-4014-4GS-2QGS-T + PWR-100-LV = EDS-4014-4GS-2QGS-LV-T
EDS-4014-4GS-2QGS-T + PWR-105-HV-I = EDS-4014-4GS-2QGS-HV-T
If you install a different power module, refer to the specifications of the corresponding model. For example, if you replace the power module of the EDS-4014-4GS-2QGS-LV-T with the PWR-105-HV-I, refer to the specifications of the EDS-4014-4GS-2QGS-HV-T.
Input Voltage | -LV/-LV-T models: 12/24/48 VDC, Redundant dual inputs
-HV/-HV-T models: 110/220 VDC/VAC, Single input
Operating Voltage | -LV/-LV-T models: 9.6 to 60 VDC
-HV/-HV-T models: 88 to 300 VDC, 85 to 264 VAC
Input Current | -LV/-LV-T models: 12-48 VDC, 1.50-0.40 A or 24 VDC, 0.70 A
-HV/-HV-T models: 110-220 VAC, 50-60 Hz, 0.30-0.20 A or 110-220 VDC, 0.30-0.20 A
Power Consumption (Max.) | EDS-4014-4GS-2QGS-LV(-T) models: 12.15 W
EDS-4014-4GS-2QGS-HV(-T) models: 14.44 W
Overload Current Protection | Supported
Reverse Polarity Protection | Supported
Physical Characteristics
IP Rating | IP40
Dimensions | 55 x 140 x 122.5 mm (2.17 x 5.51 x 4.82 in)
Weight | 846 g (1.87 lb)
Installation | DIN-rail mounting, Wall mounting (with optional kit)
Housing | Metal
Environmental Limits
Operating Temperature | Standard Models: -10 to 60°C (14 to 140°F)
Wide Temp. Models: -40 to 75°C (-40 to 167°F)
Standards and Certifications
Industrial Cybersecurity | IEC 62443-4-1
IEC 62443-4-2
Safety | UL 61010-2-201, EN 62368-1 (LVD)
EMC | EN 55022/24, EN 61000-6-2/-6-4
EMI | CISPR 32, FCC Part 15B Class A
EMS | IEC 61000-4-2 ESD: Contact: 8 kV; Air: 15 kV
IEC 61000-4-3 RS: 80 MHz to 1 GHz: 20 V/m
IEC 61000-4-4 EFT: Power: 4 kV; Signal: 4 kV
IEC 61000-4-5 Surge: Power: 4 kV; Signal: 4 kV
IEC 61000-4-6 CS: 10 V
IEC 61000-4-8 PFMF
Vibration | IEC 60068-2-6
Shock | IEC 60068-2-27
Freefall | IEC 60068-2-32
Railway | EN 50121-4
Traffic Control | NEMA TS2
MTBF
Time | EDS-4014-4GS-2QGS-LV/LV-T: 1,003,814 hrs
EDS-4014-4GS-2QGS-HV/HV-T: 489,769 hrs
Warranty
Warranty Period | 5 years
Details | See www.moxa.com/warranty
Package Contents
Device | 1 x EDS-4014 Series switch
Documentation | 1 x quick installation guide
1 x product notice, Simplified Chinese
1 x product certificates of quality inspection, Simplified Chinese
1 x warranty card
Dimensions
Ordering Information
Model Name | 10/100BaseT(X) Ports (RJ45 Connector) | 100/1000BaseSFP Ports | 1000/2500BaseSFP Ports | Operating Voltage | Pre-installed Power Module | Operating Temp.
EDS-4014-4GS-2QGS-LV | 8 | 4 | 2 | 9.6 to 60 VDC | PWR-100-LV | -10 to 60°C
EDS-4014-4GS-2QGS-LV-T | 8 | 4 | 2 | 9.6 to 60 VDC | PWR-100-LV | -40 to 75°C
EDS-4014-4GS-2QGS-HV | 8 | 4 | 2 | 88 to 300 VDC, 85 to 264 VAC | PWR-105-HV-I | -10 to 60°C
EDS-4014-4GS-2QGS-HV-T | 8 | 4 | 2 | 88 to 300 VDC, 85 to 264 VAC | PWR-105-HV-I | -40 to 75°C
Accessories (sold separately)
SFP Modules
SFP-1GEZXLC | SFP module with 1 1000BaseEZX port with LC connector for 110 km transmission, 0 to 60°C operating temperature
SFP-1GEZXLC-120 | SFP module with 1 1000BaseEZX port with LC connector for 120 km transmission, 0 to 60°C operating temperature
SFP-1GLHLC | SFP module with 1 1000BaseLH port with LC connector for 30 km transmission, 0 to 60°C operating temperature
SFP-1GLHXLC | SFP module with 1 1000BaseLHX port with LC connector for 40 km transmission, 0 to 60°C operating temperature
SFP-1GLSXLC | SFP module with 1 1000BaseLSX port with LC connector for 1km/2km transmission, 0 to 60°C operating temperature
SFP-1GLXLC | SFP module with 1 1000BaseLX port with LC connector for 10 km transmission, 0 to 60°C operating temperature
SFP-1GSXLC | SFP module with 1 1000BaseSX port with LC connector for 300m/550m transmission, 0 to 60°C operating temperature
SFP-1GZXLC | SFP module with 1 1000BaseZX port with LC connector for 80 km transmission, 0 to 60°C operating temperature
SFP-1GLHLC-T | SFP module with 1 1000BaseLH port with LC connector for 30 km transmission, -40 to 85°C operating temperature
SFP-1GLHXLC-T | SFP module with 1 1000BaseLHX port with LC connector for 40 km transmission, -40 to 85°C operating temperature
SFP-1GLSXLC-T | SFP module with 1 1000BaseLSX port with LC connector for 1km/2km transmission, -40 to 85°C operating temperature
SFP-1GLXLC-T | SFP module with 1 1000BaseLX port with LC connector for 10 km transmission, -40 to 85°C operating temperature
SFP-1GSXLC-T | SFP module with 1 1000BaseSX port with LC connector for 300m/550m transmission, -40 to 85°C operating temperature
SFP-1GZXLC-T | SFP module with 1 1000BaseZX port with LC connector for 80 km transmission, -40 to 85°C operating temperature
SFP-1G10ALC | WDM-type (BiDi) SFP module with 1 1000BaseSFP port with LC connector for 10 km transmission; TX 1310 nm, RX 1550 nm, 0 to 60°C operating temperature
SFP-1G10BLC | WDM-type (BiDi) SFP module with 1 1000BaseSFP port with LC connector for 10 km transmission; TX 1550 nm, RX 1310 nm, 0 to 60°C operating temperature
SFP-1G20ALC | WDM-type (BiDi) SFP module with 1 1000BaseSFP port with LC connector for 20 km transmission; TX 1310 nm, RX 1550 nm, 0 to 60°C operating temperature
SFP-1G20BLC | WDM-type (BiDi) SFP module with 1 1000BaseSFP port with LC connector for 20 km transmission; TX 1550 nm, RX 1310 nm, 0 to 60°C operating temperature
SFP-1G40ALC | WDM-type (BiDi) SFP module with 1 1000BaseSFP port with LC connector for 40 km transmission; TX 1310 nm, RX 1550 nm, 0 to 60°C operating temperature
SFP-1G40BLC | WDM-type (BiDi) SFP module with 1 1000BaseSFP port with LC connector for 40 km transmission; TX 1550 nm, RX 1310 nm, 0 to 60°C operating temperature
SFP-1G10ALC-T | WDM-type (BiDi) SFP module with 1 1000BaseSFP port with LC connector for 10 km transmission; TX 1310 nm, RX 1550 nm, -40 to 85°C operating temperature
SFP-1G10BLC-T | WDM-type (BiDi) SFP module with 1 1000BaseSFP port with LC connector for 10 km transmission; TX 1550 nm, RX 1310 nm, -40 to 85°C operating temperature
SFP-1G20ALC-T | WDM-type (BiDi) SFP module with 1 1000BaseSFP port with LC connector for 20 km transmission; TX 1310 nm, RX 1550 nm, -40 to 85°C operating temperature
SFP-1G20BLC-T | WDM-type (BiDi) SFP module with 1 1000BaseSFP port with LC connector for 20 km transmission; TX 1550 nm, RX 1310 nm, -40 to 85°C operating temperature
SFP-1G40ALC-T | WDM-type (BiDi) SFP module with 1 1000BaseSFP port with LC connector for 40 km transmission; TX 1310 nm, RX 1550 nm, -40 to 85°C operating temperature
SFP-1G40BLC-T | WDM-type (BiDi) SFP module with 1 1000BaseSFP port with LC connector for 40 km transmission; TX 1550 nm, RX 1310 nm, -40 to 85°C operating temperature
SFP-1FELLC-T | SFP module with 1 100Base single-mode with LC connector for 80 km transmission, -40 to 85°C operating temperature
SFP-1FEMLC-T | SFP module with 1 100Base multi-mode, LC connector for 2/4 km transmission, -40 to 85°C operating temperature
SFP-1FESLC-T | SFP module with 1 100Base single-mode with LC connector for 40 km transmission, -40 to 85°C operating temperature
SFP-2.5GSLC-T | SFP module with 1 2.5GBaseFX port with LC connector, single-mode, for 5 km transmission, -40 to 85 °C operating temperature
SFP-2.5GLSLC-T | SFP module with 1 2.5GBaseFX port with LC connector, single-mode, for 20 km transmission, -40 to 85 °C operating temperature
SFP-2.5GMLC-T | SFP module with 1 2.5GBaseFX port with LC connector, multi-mode, for 170, 200, 550, 600 m transmission, -40 to 85 °C operating temperature
SFP-2.5GSLHLC-T | SFP module with 1 2.5GBaseFX port with LC connector, single-mode, for 45 km transmission, -40 to 85 °C operating temperature
Power Supplies
HDR-60-24 | 60 W/2.5 A DIN-rail 24 VDC power supply, universal 85 to 264 VAC or 120 to 370 VDC input voltage, -30 to 70°C operating temperature
NDR-120-24 | 120 W/5.0 A DIN-rail 24 VDC power supply, universal 90 to 264 VAC or 127 to 370 VDC input voltage, -20 to 70°C operating temperature
NDR-120-48 | 120 W/2.5 A DIN-rail 48 VDC power supply, universal 90 to 264 VAC or 127 to 370 VDC input voltage, -20 to 70°C operating temperature
NDR-240-48 | 240 W/5.0 A DIN-rail 48 VDC power supply, universal 90 to 264 VAC or 127 to 370 VDC input voltage, -20 to 70°C operating temperature
MDR-40-24 | DIN-rail 24 VDC power supply with 40W/1.7A, 85 to 264 VAC, or 120 to 370 VDC input, -20 to 70°C operating temperature
MDR-60-24 | DIN-rail 24 VDC power supply with 60W/2.5A, 85 to 264 VAC, or 120 to 370 VDC input, -20 to 70°C operating temperature
© Moxa Inc. All rights reserved. Updated Dec 12, 2021.
This document and any portion thereof may not be reproduced or used in any manner whatsoever without the express written permission of Moxa Inc. Product specifications subject to change without notice. Visit our website for the most up-to-date product information.
[1] If the port link speed is 1 Gigabit or higher, the recovery time is < 50 ms.

## EDS-G4008 Series
EDS-G4008 Series
8G-port full Gigabit managed Ethernet switches
Features and Benefits
• Developed according to the IEC 62443-4-1 and compliant with the IEC 62443-4-2 industrial cybersecurity standards
• Turbo Ring and Turbo Chain (recovery time < 50 ms @ 250 switches), and RSTP/STP for network redundancy
• Wide range of power input options for flexible deployment
• Compact and flexible housing design to fit into confined spaces
• Supports MXstudio for easy, visualized industrial network management
Certifications
Introduction
The EDS-G4008 Series is equipped with 8 Gigabit Ethernet ports, making it ideal for upgrading an existing network to Gigabit speed or building a new full Gigabit backbone. Gigabit transmission speed increases bandwidth for higher performance and transfers large amounts of triple-play services across a network quickly.
Redundant Ethernet technologies such as Turbo Ring, Turbo Chain, and RSTP/STP increase the reliability of your system and improve the availability of your network backbone. The EDS-G4008 Series is designed specifically for demanding applications such as video and process monitoring, ITS, and DCS systems, all of which can benefit from a scalable backbone construction.
The EDS-G4008 Series is compliant with the IEC 62443-4-2 and IEC 62443-4-1 Industrial Cybersecurity certifications, which cover both product security and secure development life-cycle requirements, helping our customers meet the compliance requirements of secure industrial network design.
Specifications
Ethernet Interface
10/100/1000BaseT(X) Ports (RJ45 connector) | 8
Auto MDI/MDI-X connection
Auto negotiation speed
Full/Half duplex mode
Standards | IEEE 802.3 for 10BaseT
IEEE 802.3u for 100BaseT(X)
IEEE 802.3ab for 1000BaseT(X)
IEEE 802.3x for flow control
IEEE 802.3ad for Port Trunk with LACP
IEEE 802.1Q for VLAN Tagging
IEEE 802.1D-2004 for Spanning Tree Protocol
IEEE 802.1w for Rapid Spanning Tree Protocol
IEEE 802.1p for Class of Service
IEEE 802.1X for authentication
Ethernet Software Features
Filter | GMRP, GVRP, GARP, 802.1Q VLAN, IGMP Snooping v1/v2/v3, IGMP Querier
Management | IPv4/IPv6, Flow control, Back Pressure Flow Control, DHCP Server/Client, ARP, RARP, LLDP, Port Mirror, Linkup Delay, SMTP, SNMP Trap, SNMP Inform, SNMPv1/v2c/v3, RMON, TFTP, SFTP, HTTP, HTTPS, Telnet, Syslog, Private MIB
MIB | P-BRIDGE MIB, Q-BRIDGE MIB, IEEE8021-SPANNING-TREE-MIB, IEEE8021-PAE-MIB, IEEE8023-LAG-MIB, LLDP-EXT-DOT1-MIB, LLDP-EXT-DOT3-MIB, SNMPv2-MIB, RMON MIB Groups 1, 2, 3, 9
Redundancy Protocols | STP, RSTP, Turbo Ring v2, Turbo Chain, Ring Coupling, Dual-Homing, Link Aggregation
Security | Broadcast storm protection, Rate Limit, Trust access control, Static Port Lock, MAC Sticky, HTTPS/SSL, SSH, RADIUS, TACACS+, Login and Password Policy
Time Management | SNTP, NTP Server/Client, NTP Authentication
Protocols | IPv4/IPv6, TCP/IP, UDP, ICMP, ARP, RARP, TFTP, DNS, NTP Client, DHCP Server, DHCP Client, 802.1X, QoS, HTTPS, HTTP, Telnet, SMTP, SNMPv1/v2c/v3, RMON, Syslog
Switch Properties
MAC Table Size | 16 K
Jumbo Frame Size | 9.216 KB
Max. No. of VLANs | 256
VLAN ID Range | VID 1 to 4094
IGMP Groups | 512
Priority Queues | 4
Packet Buffer Size | 1 Mbits
LED Interface
LED Indicators | PWR1, PWR2, STATE, FAULT, MSTR/HEAD, CPLR/TAIL, SYNC
Serial Interface
Console Port | RS-232 (TxD, RxD, GND), 8-pin RJ45 (115200, n, 8, 1)
USB Interface
USB Connector | USB Type A (Reserved)
Input/Output Interface
Alarm Contact Channels | 1, Relay output with current carrying capacity of 1 A @ 24 VDC
Digital Input Channels | 1
Digital Inputs | +13 to +30 V for state 1
-30 to +3 V for state 0
Max. input current: 8 mA
Buttons | Reset button
DIP Switch Configuration
DIP Switches | Turbo Ring, Master, Coupler, Reserve
Power Parameters
Connection | 2 removable 4-contact terminal block(s)
Pre-installed Power Module | -LV/-LV-T models: PWR-100–LV
-HV/-HV-T models: PWR-105-HV-I
Note | The EDS-G4008 Series supports modular power supplies. The model names and power parameters are determined by the installed power module.
For example:
EDS-G4008-T + PWR-100-LV = EDS-G4008-LV-T
EDS-G4008-T + PWR-105-HV-I = EDS-G4008-HV-T
If you install a different power module, refer to the specifications of the corresponding model. For example, if you replace the power module of the EDS-G4008-LV-T with the PWR-105-HV-I, refer to the specifications of the EDS-G4008-HV-T.
Input Voltage | -LV/-LV-T models: 12/24/48 VDC, Redundant dual inputs
-HV/-HV-T models: 110/220 VDC/VAC, Single input
Operating Voltage | -LV/-LV-T models: 9.6 to 60 VDC
-HV/-HV-T models: 88 to 300 VDC, 85 to 264 VAC
Input Current | -LV/-LV-T models: 12-48 VDC, 1.50-0.40 A or 24 VDC, 0.70 A
-HV/-HV-T models: 110-220 VAC, 50-60 Hz, 0.30-0.20 A or 110-220 VDC, 0.30-0.20 A
Overload Current Protection | Supported
Reverse Polarity Protection | Supported
Power Consumption (Max.) | EDS-G4008-LV(-T) models: 8.84 W
EDS-G4008-HV(-T) models: 10.73 W
Physical Characteristics
IP Rating | IP40
Dimensions | 55 x 140 x 120 mm (2.17 x 5.51 x 4.72 in)
Weight | 859.5 g (1.89 lb)
Installation | DIN-rail mounting, Wall mounting (with optional kit)
Housing | Metal
Environmental Limits
Operating Temperature | Standard models: -10 to 60°C (14 to 140°F)
Wide temp. models: -40 to 75°C (-40 to 167°F)
Storage Temperature (package included) | -40 to 85°C (-40 to 185°F)
Ambient Relative Humidity | 5 to 95% (non-condensing)
Standards and Certifications
Industrial Cybersecurity | IEC 62443-4-1
IEC 62443-4-2
Safety | UL 61010-2-201, EN 62368-1 (LVD)
EMC | EN 55022/24, EN 61000-6-2/-6-4
EMI | CISPR 32, FCC Part 15B Class A
EMS | IEC 61000-4-2 ESD: Contact: 8 kV; Air: 15 kV
IEC 61000-4-3 RS: 80 MHz to 1 GHz: 20 V/m
IEC 61000-4-4 EFT: Power: 4 kV; Signal: 4 kV
IEC 61000-4-5 Surge: Power: 4 kV; Signal: 4 kV
IEC 61000-4-6 CS: 10 V
IEC 61000-4-8 PFMF
Vibration | IEC 60068-2-6
Shock | IEC 60068-2-27
Freefall | IEC 60068-2-32
Railway | EN 50121-4
Traffic Control | NEMA TS2
MTBF
Time | EDS-G4008-LV/-LV-T models: 1,098,085 hrs
EDS-G4008-HV/-HV-T models: 511,204 hrs
Standards | Telcordia SR332
Warranty
Warranty Period | 5 years
Details | See www.moxa.com/warranty
Package Contents
Device | 1 x EDS-G4008 Series switch
Documentation | 1 x quick installation guide
1 x product notice, Simplified Chinese
1 x product certificates of quality inspection, Simplified Chinese
1 x warranty card
Dimensions
Ordering Information
Model Name | 10/100/1000BaseT(X) Ports, RJ45 Connector | Operating Voltage | Pre-installed Power Module | Operating Temp.
EDS-G4008-LV | 8 | 9.6 to 60 VDC | PWR-100-LV | -10 to 60°C
EDS-G4008-LV-T | 8 | 9.6 to 60 VDC | PWR-100-LV | -40 to 75°C
EDS-G4008-HV | 8 | 88 to 300 VDC, 85 to 264 VAC | PWR-105-HV-I | -10 to 60°C
EDS-G4008-HV-T | 8 | 88 to 300 VDC, 85 to 264 VAC | PWR-105-HV-I | -40 to 75°C
Accessories (sold separately)
Power Supplies
HDR-60-24 | 60 W/2.5 A DIN-rail 24 VDC power supply, universal 85 to 264 VAC or 120 to 370 VDC input voltage, -30 to 70°C operating temperature
NDR-120-24 | 120 W/5.0 A DIN-rail 24 VDC power supply, universal 90 to 264 VAC or 127 to 370 VDC input voltage, -20 to 70°C operating temperature
NDR-120-48 | 120 W/2.5 A DIN-rail 48 VDC power supply, universal 90 to 264 VAC or 127 to 370 VDC input voltage, -20 to 70°C operating temperature
NDR-240-48 | 240 W/5.0 A DIN-rail 48 VDC power supply, universal 90 to 264 VAC or 127 to 370 VDC input voltage, -20 to 70°C operating temperature
MDR-40-24 | DIN-rail 24 VDC power supply with 40W/1.7A, 85 to 264 VAC, or 120 to 370 VDC input, -20 to 70°C operating temperature
MDR-60-24 | DIN-rail 24 VDC power supply with 60W/2.5A, 85 to 264 VAC, or 120 to 370 VDC input, -20 to 70°C operating temperature
© Moxa Inc. All rights reserved. Updated Dec 12, 2021.
This document and any portion thereof may not be reproduced or used in any manner whatsoever without the express written permission of Moxa Inc. Product specifications subject to change without notice. Visit our website for the most up-to-date product information.

## EDS-G4012 Series
EDS-G4012 Series
12G-port (with 8 802.3bt PoE port option) full Gigabit managed Ethernet switches
Features and Benefits
• Developed according to the IEC 62443-4-1 and compliant with the IEC 62443-4-2 industrial cybersecurity standards
• Support for IEEE 802.3bt PoE for up to 90 W output per port
• Increased bandwidth capabilities with fiber SFP slots supporting up to 2.5 Gbps
• Turbo Ring and Turbo Chain (recovery time < 50 ms @ 250 switches), and RSTP/STP for network redundancy
• Wide range of power input options for flexible deployment
• Compact and flexible housing design to fit into confined spaces
• Supports MXstudio for easy, visualized industrial network management
Certifications
Introduction
The EDS-G4012 Series is equipped with 12 Gigabit Ethernet ports and up to four 1 Gbps or 2.5 Gbps fiber-optic ports, making it ideal for upgrading an existing network to Gigabit speed or building a new full Gigabit backbone. Gigabit transmission speed increases bandwidth for higher performance and transfers large amounts of triple-play services across a network quickly. This Series also comes with eight 10/100/1000BaseT(X) 802.3af (PoE), 802.3at (PoE+), and 802.3bt-compliant Ethernet port options to connect high-bandwidth PoE devices.
Redundant Ethernet technologies such as Turbo Ring, Turbo Chain, and RSTP/STP increase the reliability of your system and improve the availability of your network backbone. The EDS-G4012 Series is designed specifically for demanding applications such as video and process monitoring, ITS, and DCS systems, all of which can benefit from a scalable backbone construction.
The EDS-G4012 Series is compliant with the IEC 62443-4-2 and IEC 62443-4-1 Industrial Cybersecurity certifications, which cover both product security and secure development life-cycle requirements, helping our customers meet the compliance requirements of secure industrial network design.
Specifications
Ethernet Interface
10/100/1000BaseT(X) Ports (RJ45 connector) | EDS-G4012-4GC-HV/-LV/-T models: 8
Auto MDI/MDI-X connection
Auto negotiation speed
Full/Half duplex mode
Combo Ports (10/100/1000BaseT(X) or 100/1000BaseSFP) | EDS-G4012-4GC-LV/-HV/-T models: 4
PoE Ports (10/100/1000BaseT(X), RJ45 connector) | EDS-G4012-8P-4QGS-LVA/-LVB/-T models: 8
1000/2500BaseSFP Ports | EDS-G4012-8P-4QGS-LVA/-LVB/-T models: 4
Standards | IEEE 802.3 for 10BaseT
IEEE 802.3u for 100BaseT(X) and 100BaseFX
IEEE 802.3ab for 1000BaseT(X)
IEEE 802.3z for 1000BaseX
IEEE 802.3bz for 2.5GBaseX
IEEE 802.3x for flow control
IEEE 802.3ad for Port Trunk with LACP
IEEE 802.1Q for VLAN Tagging
IEEE 802.1D-2004 for Spanning Tree Protocol
IEEE 802.1w for Rapid Spanning Tree Protocol
IEEE 802.1p for Class of Service
IEEE 802.1X for authentication
Ethernet Software Features
Filter | GMRP, GVRP, GARP, 802.1Q VLAN, IGMP Snooping v1/v2/v3, IGMP Querier
Management | IPv4/IPv6, Flow control, Back Pressure Flow Control, DHCP Server/Client, ARP, RARP, LLDP, Port Mirror, Linkup Delay, SMTP, SNMP Trap, SNMP Inform, SNMPv1/v2c/v3, RMON, TFTP, SFTP, HTTP, HTTPS, Telnet, Syslog, Private MIB
MIB | P-BRIDGE MIB, Q-BRIDGE MIB, IEEE8021-SPANNING-TREE-MIB, IEEE8021-PAE-MIB, IEEE8023-LAG-MIB, LLDP-EXT-DOT1-MIB, LLDP-EXT-DOT3-MIB, SNMPv2-MIB, RMON MIB Groups 1, 2, 3, 9
Redundancy Protocols | STP, RSTP, Turbo Ring v2, Turbo Chain, Ring Coupling, Dual-Homing, Link Aggregation
Security | Broadcast storm protection, Rate Limit, Trust access control, Static Port Lock, MAC Sticky, HTTPS/SSL, SSH, RADIUS, TACACS+, Login and Password Policy
Time Management | SNTP, NTP Server/Client, NTP Authentication
Protocols | IPv4/IPv6, TCP/IP, UDP, ICMP, ARP, RARP, TFTP, DNS, NTP Client, DHCP Server, DHCP Client, 802.1X, QoS, HTTPS, HTTP, Telnet, SMTP, SNMPv1/v2c/v3, RMON, Syslog
Switch Properties
MAC Table Size | 16 K
Jumbo Frame Size | 9.216 KB
Max. No. of VLANs | 256
VLAN ID Range | VID 1 to 4094
IGMP Groups | 512
Priority Queues | 4
Packet Buffer Size | 1 Mbits
LED Interface
LED Indicators | PWR1, PWR2, STATE, FAULT, MSTR/HEAD, CPLR/TAIL, SYNC
Serial Interface
Console Port | RS-232 (TxD, RxD, GND), 8-pin RJ45 (115200, n, 8, 1)
USB Interface
USB Connector | USB Type A (Reserved)
Input/Output Interface
Alarm Contact Channels | 1, Relay output with current carrying capacity of 1 A @ 24 VDC
Digital Input Channels | 1
Digital Inputs | +13 to +30 V for state 1
-30 to +3 V for state 0
Max. input current: 8 mA
Buttons | Reset button
DIP Switch Configuration
DIP Switches | Turbo Ring, Master, Coupler, Reserve
Power Parameters
Connection | 2 removable 4-contact terminal block(s)
Pre-installed Power Module | -LV/-LV-T models: PWR-100–LV
-HV/-HV-T models: PWR-105-HV-I
-LVA/-LVA-T models: PWR-101-LV-BP-I
-LVB/-LVB-T models: PWR-103-LV-VB-I
Note | The EDS-G4012 Series supports modular power supplies. The model names and power parameters are determined by the installed power module.
For example:
EDS-G4012-4GC-T + PWR-100–LV = EDS-G4012-4GC-LV-T
EDS-G4012-4GC-T + PWR-105-HV-I = EDS-G4012-4GC-HV-T
If you install a different power module, refer to the specifications of the corresponding model. For example, if you replace the power module of the EDS-G4012-4GC-LV-T with the PWR-105–HV-I, refer to the specifications of the EDS-G4012-4GC-HV-T.
Input Voltage | -LV/-LV-T models: 12/24/48 VDC, Redundant dual inputs
-HV/-HV-T models: 110/220 VDC/VAC, Single input
-LVA/-LVA-T models: 48 VDC, Redundant dual inputs
-LVB/-LVB-T models: 12/24/48 VDC, Redundant dual inputs
Operating Voltage | -LV/-LV-T models: 9.6 to 60 VDC
-HV/-HV-T models: 88 to 300 VDC, 85 to 264 VAC
-LVA/-LVA-T models: 44 to 57 VDC (>52 VDC for PoE+ output recommended)
-LVB/-LVB-T models: 12 to 57 VDC (>52 VDC for PoE+ output recommended)
Input Current | -LV/-LV-T models: 12-48 VDC, 1.50-0.40 A or 24 VDC, 0.70 A
-HV/-HV-T models: 110-220 VAC, 50-60 Hz, 0.30-0.20 A or 110-220 VDC, 0.30-0.20 A
-LVA/-LVA-T models: 48 VDC, 5.42 A
-LVB/-LVB-T models: 12/48 VDC, 7.46/4.27 A or 24 VDC, 7.26 A
Power Consumption (Max.) | EDS-G4012-4GC-LV(-T) models: 12.68 W
EDS-G4012-4GC-HV(-T) models: 15.8 W
EDS-G4012-8P-4QGS-LVA(-T) models:
Without PoE: 15.58 W
With PoE: Max. 240 W for total PD power consumption @ 48 VDC input
EDS-G4012-8P-4QGS-LVB(-T) models:
Without PoE: 17.96 W
With PoE:
Max. 180 W for total PD power consumption @ 48 VDC input;
Max. 150 W for total PD power consumption @ 24 VDC input;
Max. 62 W for total PD power consumption @ 12 VDC input
Max. PoE Power Output per Port | 90 W
Overload Current Protection | Supported
Reverse Polarity Protection | Supported
Physical Characteristics
IP Rating | IP40
Dimensions | 55 x 140 x 122.5 mm (2.17 x 5.51 x 4.82 in)
Weight | EDS-G4012-4GC(-T) models: 881.5 g (1.94 lb)
EDS-G4012-8P-4QGS(-T) models: 972 g (2.14 lb)
Installation | DIN-rail mounting, Wall mounting (with optional kit)
Housing | Metal
Environmental Limits
Operating Temperature | Standard Models: -10 to 60°C (14 to 140°F)
Wide Temp. Models: -40 to 75°C (-40 to 167°F)
Storage Temperature (package included) | -40 to 85°C (-40 to 185°F)
Ambient Relative Humidity | 5 to 95% (non-condensing)
Standards and Certifications
Industrial Cybersecurity | IEC 62443-4-1
IEC 62443-4-2
Safety | UL 61010-2-201, EN 62368-1 (LVD)
EMC | EN 55022/24, EN 61000-6-2/-6-4
EMI | CISPR 32, FCC Part 15B Class A
EMS | IEC 61000-4-2 ESD: Contact: 8 kV; Air: 15 kV
IEC 61000-4-3 RS: 80 MHz to 1 GHz: 20 V/m
IEC 61000-4-4 EFT: Power: 4 kV; Signal: 4 kV
IEC 61000-4-5 Surge: Power: 4 kV; Signal: 4 kV
IEC 61000-4-6 CS: 10 V
IEC 61000-4-8 PFMF
Vibration | IEC 60068-2-6
Shock | IEC 60068-2-27
Freefall | IEC 60068-2-32
Railway | EN 50121-4
Traffic Control | NEMA TS2
MTBF
Time | EDS-G4012-4GC-HV/HV-T: 456,870 hrs
EDS-G4012-4GC-LV/LV-T: 867,981 hrs
EDS-G4012-8P-4QGS-LVA/LVA-T: 799,780 hrs
EDS-G4012-8P-4QGS-LVB/LVB-T: 759,924 hrs
Standards | Telcordia SR332
Warranty
Warranty Period | 5 years
Details | See www.moxa.com/warranty
Package Contents
Device | 1 x EDS-G4012 Series switch
Documentation | 1 x quick installation guide
1 x product notice, Simplified Chinese
1 x product certificates of quality inspection, Simplified Chinese
1 x warranty card
Dimensions
Ordering Information
Model Name | 10/100/1000BaseT(X) Ports, RJ45 Connector | Combo Ports (10/100/1000BaseT(X) or 100/1000BaseSFP) | PoE 10/100/1000BaseT(X) Ports, RJ45 Connector | 100/1000/2500BaseSFP Ports | Operating Voltage | Pre-installed Power Module | Operating Temp.
EDS-G4012-4GC-LV | 8 | 4 | – | – | 9.6 to 60 VDC | PWR-100-LV | -10 to 60°C
EDS-G4012-4GC-LV-T | 8 | 4 | – | – | 9.6 to 60 VDC | PWR-100-LV | -40 to 85°C
EDS-G4012-4GC-HV | 8 | 4 | – | – | 88 to 300 VDC, 85 to 264 VAC | PWR-105-HV-I | -10 to 60°C
EDS-G4012-4GC-HV-T | 8 | 4 | – | – | 88 to 300 VDC, 85 to 264 VAC | PWR-105-HV-I | -40 to 85°C
EDS-G4012-8P-4QGS-LVA | – | – | 8 | 4 | 44 to 57 VDC (> 52 VDC for PoE+ input recommended) | PWR-101-LV-BP-I | -10 to 60°C
EDS-G4012-8P-4QGS-LVA-T | – | – | 8 | 4 | 44 to 57 VDC (> 52 VDC for PoE+ input recommended) | PWR-101-LV-BP-I | -40 to 85°C
EDS-G4012-8P-4QGS-LVB | – | – | 8 | 4 | 12 to 57 VDC (> 52 VDC for PoE+ input recommended) | PWR-103-LV-VB-I | -10 to 60°C
EDS-G4012-8P-4QGS-LVB-T | – | – | 8 | 4 | 12 to 57 VDC (> 52 VDC for PoE+ input recommended) | PWR-103-LV-VB-I | -40 to 85°C
Accessories (sold separately)
SFP Modules
SFP-1GEZXLC | SFP module with 1 1000BaseEZX port with LC connector for 110 km transmission, 0 to 60°C operating temperature
SFP-1GEZXLC-120 | SFP module with 1 1000BaseEZX port with LC connector for 120 km transmission, 0 to 60°C operating temperature
SFP-1GLHLC | SFP module with 1 1000BaseLH port with LC connector for 30 km transmission, 0 to 60°C operating temperature
SFP-1GLHXLC | SFP module with 1 1000BaseLHX port with LC connector for 40 km transmission, 0 to 60°C operating temperature
SFP-1GLSXLC | SFP module with 1 1000BaseLSX port with LC connector for 1km/2km transmission, 0 to 60°C operating temperature
SFP-1GLXLC | SFP module with 1 1000BaseLX port with LC connector for 10 km transmission, 0 to 60°C operating temperature
SFP-1GSXLC | SFP module with 1 1000BaseSX port with LC connector for 300m/550m transmission, 0 to 60°C operating temperature
SFP-1GZXLC | SFP module with 1 1000BaseZX port with LC connector for 80 km transmission, 0 to 60°C operating temperature
SFP-1GLHLC-T | SFP module with 1 1000BaseLH port with LC connector for 30 km transmission, -40 to 85°C operating temperature
SFP-1GLHXLC-T | SFP module with 1 1000BaseLHX port with LC connector for 40 km transmission, -40 to 85°C operating temperature
SFP-1GLSXLC-T | SFP module with 1 1000BaseLSX port with LC connector for 1km/2km transmission, -40 to 85°C operating temperature
SFP-1GLXLC-T | SFP module with 1 1000BaseLX port with LC connector for 10 km transmission, -40 to 85°C operating temperature
SFP-1GSXLC-T | SFP module with 1 1000BaseSX port with LC connector for 300m/550m transmission, -40 to 85°C operating temperature
SFP-1GZXLC-T | SFP module with 1 1000BaseZX port with LC connector for 80 km transmission, -40 to 85°C operating temperature
SFP-1G10ALC | WDM-type (BiDi) SFP module with 1 1000BaseSFP port with LC connector for 10 km transmission; TX 1310 nm, RX 1550 nm, 0 to 60°C operating temperature
SFP-1G10BLC | WDM-type (BiDi) SFP module with 1 1000BaseSFP port with LC connector for 10 km transmission; TX 1550 nm, RX 1310 nm, 0 to 60°C operating temperature
SFP-1G20ALC | WDM-type (BiDi) SFP module with 1 1000BaseSFP port with LC connector for 20 km transmission; TX 1310 nm, RX 1550 nm, 0 to 60°C operating temperature
SFP-1G20BLC | WDM-type (BiDi) SFP module with 1 1000BaseSFP port with LC connector for 20 km transmission; TX 1550 nm, RX 1310 nm, 0 to 60°C operating temperature
SFP-1G40ALC | WDM-type (BiDi) SFP module with 1 1000BaseSFP port with LC connector for 40 km transmission; TX 1310 nm, RX 1550 nm, 0 to 60°C operating temperature
SFP-1G40BLC | WDM-type (BiDi) SFP module with 1 1000BaseSFP port with LC connector for 40 km transmission; TX 1550 nm, RX 1310 nm, 0 to 60°C operating temperature
SFP-1G10ALC-T | WDM-type (BiDi) SFP module with 1 1000BaseSFP port with LC connector for 10 km transmission; TX 1310 nm, RX 1550 nm, -40 to 85°C operating temperature
SFP-1G10BLC-T | WDM-type (BiDi) SFP module with 1 1000BaseSFP port with LC connector for 10 km transmission; TX 1550 nm, RX 1310 nm, -40 to 85°C operating temperature
SFP-1G20ALC-T | WDM-type (BiDi) SFP module with 1 1000BaseSFP port with LC connector for 20 km transmission; TX 1310 nm, RX 1550 nm, -40 to 85°C operating temperature
SFP-1G20BLC-T | WDM-type (BiDi) SFP module with 1 1000BaseSFP port with LC connector for 20 km transmission; TX 1550 nm, RX 1310 nm, -40 to 85°C operating temperature
SFP-1G40ALC-T | WDM-type (BiDi) SFP module with 1 1000BaseSFP port with LC connector for 40 km transmission; TX 1310 nm, RX 1550 nm, -40 to 85°C operating temperature
SFP-1G40BLC-T | WDM-type (BiDi) SFP module with 1 1000BaseSFP port with LC connector for 40 km transmission; TX 1550 nm, RX 1310 nm, -40 to 85°C operating temperature
SFP-1FELLC-T | SFP module with 1 100Base single-mode with LC connector for 80 km transmission, -40 to 85°C operating temperature
SFP-1FEMLC-T | SFP module with 1 100Base multi-mode, LC connector for 2/4 km transmission, -40 to 85°C operating temperature
SFP-1FESLC-T | SFP module with 1 100Base single-mode with LC connector for 40 km transmission, -40 to 85°C operating temperature
SFP-2.5GSLHLC-T | SFP module with 1 2.5GBaseFX port with LC connector, single-mode, for 45 km transmission, -40 to 85 °C operating temperature
SFP-2.5GSLC-T | SFP module with 1 2.5GBaseFX port with LC connector, single-mode, for 5 km transmission, -40 to 85 °C operating temperature
SFP-2.5GMLC-T | SFP module with 1 2.5GBaseFX port with LC connector, multi-mode, for 170, 200, 550, 600 m transmission, -40 to 85 °C operating temperature
SFP-2.5GLSLC-T | SFP module with 1 2.5GBaseFX port with LC connector, single-mode, for 20 km transmission, -40 to 85 °C operating temperature
Power Supplies
HDR-60-24 | 60 W/2.5 A DIN-rail 24 VDC power supply, universal 85 to 264 VAC or 120 to 370 VDC input voltage, -30 to 70°C operating temperature
NDR-120-24 | 120 W/5.0 A DIN-rail 24 VDC power supply, universal 90 to 264 VAC or 127 to 370 VDC input voltage, -20 to 70°C operating temperature
NDR-120-48 | 120 W/2.5 A DIN-rail 48 VDC power supply, universal 90 to 264 VAC or 127 to 370 VDC input voltage, -20 to 70°C operating temperature
NDR-240-48 | 240 W/5.0 A DIN-rail 48 VDC power supply, universal 90 to 264 VAC or 127 to 370 VDC input voltage, -20 to 70°C operating temperature
MDR-40-24 | DIN-rail 24 VDC power supply with 40W/1.7A, 85 to 264 VAC, or 120 to 370 VDC input, -20 to 70°C operating temperature
MDR-60-24 | DIN-rail 24 VDC power supply with 60W/2.5A, 85 to 264 VAC, or 120 to 370 VDC input, -20 to 70°C operating temperature
© Moxa Inc. All rights reserved. Updated Dec 12, 2021.
This document and any portion thereof may not be reproduced or used in any manner whatsoever without the express written permission of Moxa Inc. Product specifications subject to change without notice. Visit our website for the most up-to-date product information.

## EDS-G4014 Series
EDS-G4014 Series
8G+6 2.5GbE-port full Gigabit managed Ethernet switches
Features and Benefits
• Developed according to the IEC 62443-4-1 and compliant with the IEC 62443-4-2 industrial cybersecurity standards
• Turbo Ring and Turbo Chain (recovery time < 50 ms @ 250 switches), and RSTP/STP for network redundancy
• Wide range of power input options for flexible deployment
• Compact and flexible housing design to fit into confined spaces
• Supports MXstudio for easy, visualized industrial network management
• Increased bandwidth capabilities with fiber SFP slots supporting up to 2.5 Gbps
Certifications
Introduction
The EDS-G4014 Series is equipped with eight Gigabit Ethernet ports and six 2.5 Gbps fiber-optic ports, making it ideal for upgrading an existing network to Gigabit speed or building a new full Gigabit backbone. Gigabit transmission speed increases bandwidth for higher performance and can transfer large amounts of triple-play services across a network quickly.
Redundant Ethernet technologies such as Turbo Ring, Turbo Chain, and RSTP/STP increase the reliability of your system and improve the availability of your network backbone. The EDS-G4014 Series is designed specifically for demanding applications such as video and process monitoring, ITS, and DCS systems, all of which can benefit from a scalable backbone.
The EDS-G4014 Series is compliant with the IEC 62443-4-2 and IEC 62443-4-1 Industrial Cybersecurity certifications, which cover both product security and secure development life-cycle requirements, helping our customers meet the compliance requirements of secure industrial network design.
Specifications
Ethernet Interface
10/100/1000BaseT(X) Ports (RJ45 connector) | 8
Auto MDI/MDI-X connection
Auto negotiation speed
Full/Half duplex mode
100/1000/2500BaseSFP Ports | 4
1000/2500BaseSFP Ports | 2
Standards | IEEE 802.3 for 10BaseT
IEEE 802.3u for 100BaseT(X)
IEEE 802.3ab for 1000BaseT(X)
IEEE 802.3z for 1000BaseX
IEEE 802.3bz for 2.5GBaseX
IEEE 802.3x for flow control
IEEE 802.3ad for Port Trunk with LACP
IEEE 802.1Q for VLAN Tagging
IEEE 802.1D-2004 for Spanning Tree Protocol
IEEE 802.1w for Rapid Spanning Tree Protocol
IEEE 802.1p for Class of Service
IEEE 802.1X for authentication
Ethernet Software Features
Filter | GMRP, GVRP, GARP, 802.1Q VLAN, IGMP Snooping v1/v2/v3, IGMP Querier
Management | IPv4/IPv6, Flow control, Back Pressure Flow Control, DHCP Server/Client, ARP, RARP, LLDP, Port Mirror, Linkup Delay, SMTP, SNMP Trap, SNMP Inform, SNMPv1/v2c/v3, RMON, TFTP, SFTP, HTTP, HTTPS, Telnet, Syslog, Private MIB
MIB | P-BRIDGE MIB, Q-BRIDGE MIB, IEEE8021-SPANNING-TREE-MIB, IEEE8021-PAE-MIB, IEEE8023-LAG-MIB, LLDP-EXT-DOT1-MIB, LLDP-EXT-DOT3-MIB, SNMPv2-MIB, RMON MIB Groups 1, 2, 3, 9
Redundancy Protocols | STP, RSTP, Turbo Ring v2, Turbo Chain, Ring Coupling, Dual-Homing, Link Aggregation
Security | Broadcast storm protection, Rate Limit, Trust access control, Static Port Lock, MAC Sticky, HTTPS/SSL, SSH, RADIUS, TACACS+, Login and Password Policy
Time Management | SNTP, NTP Server/Client, NTP Authentication
Protocols | IPv4/IPv6, TCP/IP, UDP, ICMP, ARP, RARP, TFTP, DNS, NTP Client, DHCP Server, DHCP Client, 802.1X, QoS, HTTPS, HTTP, Telnet, SMTP, SNMPv1/v2c/v3, RMON, Syslog
Switch Properties
MAC Table Size | 16 K
Jumbo Frame Size | 9.216 KB
Max. No. of VLANs | 256
VLAN ID Range | VID 1 to 4094
IGMP Groups | 512
Priority Queues | 4
Packet Buffer Size | 1 Mbits
LED Interface
LED Indicators | PWR1, PWR2, STATE, FAULT, MSTR/HEAD, CPLR/TAIL, SYNC
Serial Interface
Console Port | RS-232 (TxD, RxD, GND), 8-pin RJ45 (115200, n, 8, 1)
USB Interface
USB Connector | USB Type A (Reserved)
Input/Output Interface
Alarm Contact Channels | 1, Relay output with current carrying capacity of 1 A @ 24 VDC
Digital Input Channels | 1
Digital Inputs | +13 to +30 V for state 1
-30 to +3 V for state 0
Max. input current: 8 mA
Buttons | Reset button
DIP Switch Configuration
DIP Switches | Turbo Ring, Master, Coupler, Reserve
Power Parameters
Connection | 2 removable 4-contact terminal block(s)
Pre-installed Power Module | -LV/-LV-T models: PWR-100-LV
-HV/-HV-T models: PWR-105-HV-I
Note | The EDS-G4014 Series supports modular power supplies. The model names and power parameters are determined by the installed power module.
For example:
EDS-G4014-6QGS-T + PWR-100-LV = EDS-G4014-6QGS-LV-T
EDS-G4014-6QGS-T + PWR-105-HV-I = EDS-G4014-6QGS-HV-T
If you install a different power module, refer to the specifications of the corresponding model. For example, if you replace the power module of the EDS-G4014-6QGS-LV-T with the PWR-105-HV-I, refer to the specifications of the EDS-G4014-6QGS-HV-T.
Input Voltage | -LV/-LV-T models: 12/24/48 VDC, Redundant dual inputs
-HV/-HV-T models: 110/220 VDC/VAC, Single input
Operating Voltage | -LV/-LV-T models: 9.6 to 60 VDC
-HV/-HV-T models: 88 to 300 VDC, 85 to 264 VAC
Input Current | -LV/-LV-T models: 12-48 VDC, 1.50-0.40 A or 24 VDC, 0.70 A
-HV/-HV-T models: 110-220 VAC, 50-60 Hz, 0.30-0.20 A or 110-220 VDC, 0.30-0.20 A
Power Consumption (Max.) | EDS-G4014-6QGS-LV(-T) models: 14.91 W
EDS-G4014-6QGS-HV(-T) models: 17.32 W
Overload Current Protection | Supported
Reverse Polarity Protection | Supported
Physical Characteristics
IP Rating | IP40
Dimensions | 55 x 140 x 122.5 mm (2.17 x 5.51 x 4.82 in)
Weight | 846 g (1.87 lb)
Installation | DIN-rail mounting, Wall mounting (with optional kit)
Housing | Metal
Environmental Limits
Operating Temperature | Standard Models: -10 to 60°C (14 to 140°F)
Wide Temp. Models: -40 to 75°C (-40 to 167°F)
Ambient Relative Humidity | 5 to 95% (non-condensing)
Standards and Certifications
Industrial Cybersecurity | IEC 62443-4-1
IEC 62443-4-2
Safety | UL 61010-2-201, EN 62368-1 (LVD)
EMC | EN 55022/24, EN 61000-6-2/-6-4
EMI | CISPR 32, FCC Part 15B Class A
EMS | IEC 61000-4-2 ESD: Contact: 8 kV; Air: 15 kV
IEC 61000-4-3 RS: 80 MHz to 1 GHz: 20 V/m
IEC 61000-4-4 EFT: Power: 4 kV; Signal: 4 kV
IEC 61000-4-5 Surge: Power: 4 kV; Signal: 4 kV
IEC 61000-4-6 CS: 10 V
IEC 61000-4-8 PFMF
Vibration | IEC 60068-2-6
Shock | IEC 60068-2-27
Freefall | IEC 60068-2-32
Railway | EN 50121-4
Traffic Control | NEMA TS2
MTBF
Time | EDS-G4014-6QGS-LV/LV-T models: 994,797 hrs
EDS-G4014-6QGS-HV/HV-T models: 487,613 hrs
Warranty
Warranty Period | 5 years
Details | See www.moxa.com/warranty
Package Contents
Device | 1 x EDS-G4014 Series switch
Documentation | 1 x quick installation guide
1 x product notice, Simplified Chinese
1 x product certificates of quality inspection, Simplified Chinese
1 x warranty card
Dimensions
Ordering Information
Model Name | 10/100/1000BaseT(X) Ports (RJ45 Connector) | 100/1000/2500BaseSFP Ports | 1000/2500BaseSFP Ports | Operating Voltage | Pre-installed Power Module | Operating Temp.
EDS-G4014-6QGS-LV | 8 | 4 | 2 | 9.6 to 60 VDC | PWR-100-LV | -10 to 60°C
EDS-G4014-6QGS-LV-T | 8 | 4 | 2 | 9.6 to 60 VDC | PWR-100-LV | -40 to 70°C
EDS-G4014-6QGS-HV | 8 | 4 | 2 | 88 to 300 VDC, 85 to 264 VAC | PWR-105-HV-I | -10 to 60°C
EDS-G4014-6QGS-HV-T | 8 | 4 | 2 | 88 to 300 VDC, 85 to 264 VAC | PWR-105-HV-I | -40 to 70°C
Accessories (sold separately)
SFP Modules
SFP-1GEZXLC | SFP module with 1 1000BaseEZX port with LC connector for 110 km transmission, 0 to 60°C operating temperature
SFP-1GEZXLC-120 | SFP module with 1 1000BaseEZX port with LC connector for 120 km transmission, 0 to 60°C operating temperature
SFP-1GLHLC | SFP module with 1 1000BaseLH port with LC connector for 30 km transmission, 0 to 60°C operating temperature
SFP-1GLHXLC | SFP module with 1 1000BaseLHX port with LC connector for 40 km transmission, 0 to 60°C operating temperature
SFP-1GLSXLC | SFP module with 1 1000BaseLSX port with LC connector for 1km/2km transmission, 0 to 60°C operating temperature
SFP-1GLXLC | SFP module with 1 1000BaseLX port with LC connector for 10 km transmission, 0 to 60°C operating temperature
SFP-1GSXLC | SFP module with 1 1000BaseSX port with LC connector for 300m/550m transmission, 0 to 60°C operating temperature
SFP-1GZXLC | SFP module with 1 1000BaseZX port with LC connector for 80 km transmission, 0 to 60°C operating temperature
SFP-1GLHLC-T | SFP module with 1 1000BaseLH port with LC connector for 30 km transmission, -40 to 85°C operating temperature
SFP-1GLHXLC-T | SFP module with 1 1000BaseLHX port with LC connector for 40 km transmission, -40 to 85°C operating temperature
SFP-1GLSXLC-T | SFP module with 1 1000BaseLSX port with LC connector for 1km/2km transmission, -40 to 85°C operating temperature
SFP-1GLXLC-T | SFP module with 1 1000BaseLX port with LC connector for 10 km transmission, -40 to 85°C operating temperature
SFP-1GSXLC-T | SFP module with 1 1000BaseSX port with LC connector for 300m/550m transmission, -40 to 85°C operating temperature
SFP-1GZXLC-T | SFP module with 1 1000BaseZX port with LC connector for 80 km transmission, -40 to 85°C operating temperature
SFP-1G10ALC | WDM-type (BiDi) SFP module with 1 1000BaseSFP port with LC connector for 10 km transmission; TX 1310 nm, RX 1550 nm, 0 to 60°C operating temperature
SFP-1G10BLC | WDM-type (BiDi) SFP module with 1 1000BaseSFP port with LC connector for 10 km transmission; TX 1550 nm, RX 1310 nm, 0 to 60°C operating temperature
SFP-1G20ALC | WDM-type (BiDi) SFP module with 1 1000BaseSFP port with LC connector for 20 km transmission; TX 1310 nm, RX 1550 nm, 0 to 60°C operating temperature
SFP-1G20BLC | WDM-type (BiDi) SFP module with 1 1000BaseSFP port with LC connector for 20 km transmission; TX 1550 nm, RX 1310 nm, 0 to 60°C operating temperature
SFP-1G40ALC | WDM-type (BiDi) SFP module with 1 1000BaseSFP port with LC connector for 40 km transmission; TX 1310 nm, RX 1550 nm, 0 to 60°C operating temperature
SFP-1G40BLC | WDM-type (BiDi) SFP module with 1 1000BaseSFP port with LC connector for 40 km transmission; TX 1550 nm, RX 1310 nm, 0 to 60°C operating temperature
SFP-1G10ALC-T | WDM-type (BiDi) SFP module with 1 1000BaseSFP port with LC connector for 10 km transmission; TX 1310 nm, RX 1550 nm, -40 to 85°C operating temperature
SFP-1G10BLC-T | WDM-type (BiDi) SFP module with 1 1000BaseSFP port with LC connector for 10 km transmission; TX 1550 nm, RX 1310 nm, -40 to 85°C operating temperature
SFP-1G20ALC-T | WDM-type (BiDi) SFP module with 1 1000BaseSFP port with LC connector for 20 km transmission; TX 1310 nm, RX 1550 nm, -40 to 85°C operating temperature
SFP-1G20BLC-T | WDM-type (BiDi) SFP module with 1 1000BaseSFP port with LC connector for 20 km transmission; TX 1550 nm, RX 1310 nm, -40 to 85°C operating temperature
SFP-1G40ALC-T | WDM-type (BiDi) SFP module with 1 1000BaseSFP port with LC connector for 40 km transmission; TX 1310 nm, RX 1550 nm, -40 to 85°C operating temperature
SFP-1G40BLC-T | WDM-type (BiDi) SFP module with 1 1000BaseSFP port with LC connector for 40 km transmission; TX 1550 nm, RX 1310 nm, -40 to 85°C operating temperature
SFP-1FELLC-T | SFP module with 1 100Base single-mode with LC connector for 80 km transmission, -40 to 85°C operating temperature
SFP-1FEMLC-T | SFP module with 1 100Base multi-mode, LC connector for 2/4 km transmission, -40 to 85°C operating temperature
SFP-1FESLC-T | SFP module with 1 100Base single-mode with LC connector for 40 km transmission, -40 to 85°C operating temperature
SFP-2.5GLSLC-T | SFP module with 1 2.5GBaseFX port with LC connector, single-mode, for 20 km transmission, -40 to 85 °C operating temperature
SFP-2.5GSLHLC-T | SFP module with 1 2.5GBaseFX port with LC connector, single-mode, for 45 km transmission, -40 to 85 °C operating temperature
SFP-2.5GMLC-T | SFP module with 1 2.5GBaseFX port with LC connector, multi-mode, for 170, 200, 550, 600 m transmission, -40 to 85 °C operating temperature
SFP-2.5GSLC-T | SFP module with 1 2.5GBaseFX port with LC connector, single-mode, for 5 km transmission, -40 to 85 °C operating temperature
Power Supplies
HDR-60-24 | 60 W/2.5 A DIN-rail 24 VDC power supply, universal 85 to 264 VAC or 120 to 370 VDC input voltage, -30 to 70°C operating temperature
NDR-120-24 | 120 W/5.0 A DIN-rail 24 VDC power supply, universal 90 to 264 VAC or 127 to 370 VDC input voltage, -20 to 70°C operating temperature
NDR-120-48 | 120 W/2.5 A DIN-rail 48 VDC power supply, universal 90 to 264 VAC or 127 to 370 VDC input voltage, -20 to 70°C operating temperature
NDR-240-48 | 240 W/5.0 A DIN-rail 48 VDC power supply, universal 90 to 264 VAC or 127 to 370 VDC input voltage, -20 to 70°C operating temperature
MDR-40-24 | DIN-rail 24 VDC power supply with 40W/1.7A, 85 to 264 VAC, or 120 to 370 VDC input, -20 to 70°C operating temperature
MDR-60-24 | DIN-rail 24 VDC power supply with 60W/2.5A, 85 to 264 VAC, or 120 to 370 VDC input, -20 to 70°C operating temperature
© Moxa Inc. All rights reserved. Updated Dec 12, 2021.
This document and any portion thereof may not be reproduced or used in any manner whatsoever without the express written permission of Moxa Inc. Product specifications subject to change without notice. Visit our website for the most up-to-date product information.